## SFN 1602578
| OHIO DEPARTMENT OF TRANSPORTATION | [5 empty] | DATE: | 2025-03-05 13:38 | [6 empty] | INITIALS: | JKS
| DISTRICT 5 BRIDGE | [5 empty] | PID: | 121867 | [6 empty] | CHECKED BY:
[7 empty] | CRS: | D05-FY2026-BRIDGE REHAB EAST
| CALCULATION SHEET | [5 empty] | DESCRIPTION: | CALCULATIONS
ITEM 512 - SPECIAL - SEALING: LIQUID FLEXIBLE SEALANT
DESCRIPTION |  | # |  | L |  | H | [5 empty] | C.F. |  | SQ YD
BEAM T-JOINTS AT PIERS |  | 4 | x | 4 | x | 2.5 |  |  | x |  | ÷ | 9 | = | 4.4 |  |  | 1
ABUTMENT BEAM ENDS |  | 2 | x | 2.0833 | x | 2.5 |  |  | x |  | ÷ | 9 | = | 1.2 |  |  | 1
|  |  | x |  | x |  |  |  | x |  | ÷ | 9 | = |  |  |  | 1
TOTAL CARRIED TO GENERAL SUMMARY = | [13 empty] | 6
ITEM 516 - 2" DEEP JOINT SEALER, AS PER PLAN
DESCRIPTION |  | # |  | L | [7 empty] | C.F. |  | FT
APPROACH SLAB/BACKWALL JOINT |  | 2 | x | 30 | x |  |  |  | x |  | ÷ | 1 | = | 60 |  |  | 1
|  |  | x |  | x |  |  |  | x |  | ÷ | 1 | = |  |  |  | 1
TOTAL CARRIED TO GENERAL SUMMARY = | [13 empty] | 60
ITEM 519 - PATCHING CONCRETE STRUCTURE, AS PER PLAN (BOX BEAM JOINTS)
DESCRIPTION |  | # |  | L |  | H | [5 empty] | C.F. |  | SQ FT
BEAM ENDS |  | 4 | x | 1.5 | x | 1 |  |  | x |  | ÷ | 1 | = | 6 |  |  | 1
OVER PIERS (TOP OF T JOINT) |  | 2 | x | 3 | x | 0.833 |  |  | x |  | ÷ | 1 | = | 5 |  |  | 1
OVER PIERS (BOTTOM OF T JOINT) |  | 2 | x | 0.5 | x | 1.6667 |  |  | x |  | ÷ | 1 | = | 1.7 |  |  | 1
|  |  | x |  | x |  |  |  | x |  | ÷ | 1 | = |  |  |  | 1
TOTAL CARRIED TO SUBSUMMARY = | [13 empty] | 13
ITEM 843 PATCHING CONCRETE STRUCTURES WITH TROWELABLE MORTAR, AS PER PLAN
DESCRIPTION |  | # |  | L |  | H | [5 empty] | C.F. |  | SQ FT
BACKWALLS AT BEAM ENDS |  | 4 | x | 2 | x | 2 |  |  | x |  | ÷ | 1 | = | 16 |  |  | 1
|  |  | x |  | x |  |  |  | x |  | ÷ | 1 | = |  |  |  | 1
TOTAL CARRIED TO SUBSUMMARY = | [13 empty] | 16
DESCRIPTION |  | # |  | L |  | W |  |  |  | T |  | C.F. |  | EACH
|  |  | x |  | x |  |  |  | x |  | ÷ | 9 | = |  |  |  | 1
|  |  | x |  | x |  |  |  | x |  | ÷ | 9 | = |  |  |  | 1
|  |  | x |  | x |  |  |  | x |  | ÷ | 9 | = |  |  |  | 1
|  |  | x |  | x |  |  |  | x |  | ÷ | 9 | = |  |  |  | 1
|  |  | x |  | x |  |  |  | x |  | ÷ | 9 | = |  |  |  | 1
|  |  | x |  | x |  |  |  | x |  | ÷ | 9 | = |  |  |  | 1
|  |  | x |  | x |  |  |  | x |  | ÷ | 9 | = |  |  |  | 1
|  |  | x |  | x |  |  |  | x |  | ÷ | 9 | = |  |  |  | 1
|  |  | x |  | x |  |  |  | x |  | ÷ | 9 | = |  |  |  | 1
TOTAL CARRIED TO GENERAL SUMMARY = | [13 empty] | 0
DESCRIPTION |  | # |  | L |  | W |  |  |  | T |  | C.F. |  | EACH
|  |  | x |  | x |  |  |  | x |  | ÷ | 100 | = |  |  |  | 1
|  |  | x |  | x |  |  |  | x |  | ÷ | 100 | = |  |  |  | 1
|  |  | x |  | x |  |  |  | x |  | ÷ | 100 | = |  |  |  | 1
TOTAL CARRIED TO GENERAL SUMMARY = | [13 empty] | 0
DESCRIPTION |  | # |  | L |  | W |  |  |  | T |  | C.F. |  | EACH
|  |  | x |  | x |  |  |  | x |  | ÷ | 9 | = |  |  |  | 1
|  |  | x |  | x |  |  |  | x |  | ÷ | 9 | = |  |  |  | 1
|  |  | x |  | x |  |  |  | x |  | ÷ | 9 | = |  |  |  | 1
|  |  | x |  | x |  |  |  | x |  | ÷ | 9 | = |  |  |  | 1
TOTAL CARRIED TO GENERAL SUMMARY = | [13 empty] | 0
DESCRIPTION |  | # |  | L |  | W |  |  |  | T |  | C.F. |  | EACH
|  |  | x |  | x |  |  |  | x |  | ÷ | 1 | = |  |  |  | 1
|  |  | x |  | x |  |  |  | x |  | ÷ | 1 | = |  |  |  | 1
|  |  | x |  | x |  |  |  | x |  | ÷ | 1 | = |  |  |  | 1
TOTAL CARRIED TO GENERAL SUMMARY = | [13 empty] | 0
DESCRIPTION |  | # |  | L |  | W |  |  |  | T |  | C.F. |  | EACH
|  |  | x |  | x |  |  |  | x |  | ÷ | 1 | = |  |  |  | 1
|  |  | x |  | x |  |  |  | x |  | ÷ | 1 | = |  |  |  | 1
|  |  | x |  | x |  |  |  | x |  | ÷ | 1 | = |  |  |  | 1
TOTAL CARRIED TO GENERAL SUMMARY = | [13 empty] | 0
DESCRIPTION |  | # |  | L |  | W |  |  |  | T |  | C.F. |  | EACH
|  |  | x |  | x |  |  |  | x |  | ÷ | 1 | = |  |  |  | 1
|  |  | x |  | x |  |  |  | x |  | ÷ | 1 | = |  |  |  | 1
|  |  | x |  | x |  |  |  | x |  | ÷ | 1 | = |  |  |  | 1
TOTAL CARRIED TO GENERAL SUMMARY = | [13 empty] | 0
DESCRIPTION |  | # |  | L |  | W |  |  |  | T |  | C.F. |  | EACH
|  |  | x |  | x |  |  |  | x |  | ÷ | 1 | = |  |  |  | 1
|  |  | x |  | x |  |  |  | x |  | ÷ | 1 | = |  |  |  | 1
|  |  | x |  | x |  |  |  | x |  | ÷ | 1 | = |  |  |  | 1
|  |  | x |  | x |  |  |  | x |  | ÷ | 1 | = |  |  |  | 1
TOTAL CARRIED TO GENERAL SUMMARY = | [13 empty] | 0
DESCRIPTION |  | # |  | L |  | W |  |  |  | T |  | C.F. |  | EACH
|  |  | x |  | x |  |  |  | x |  | ÷ | 1 | = |  |  |  | 1
|  |  | x |  | x |  |  |  | x |  | ÷ | 1 | = |  |  |  | 1
|  |  | x |  | x |  |  |  | x |  | ÷ | 1 | = |  |  |  | 1
|  |  | x |  | x |  |  |  | x |  | ÷ | 1 | = |  |  |  | 1
TOTAL CARRIED TO GENERAL SUMMARY = | [13 empty] | 0
DESCRIPTION |  | # |  | L |  | W |  |  |  | T |  | C.F. |  | EACH
|  |  | x |  | x |  |  |  | x |  | ÷ | 1 | = |  |  |  | 1
|  |  | x |  | x |  |  |  | x |  | ÷ | 1 | = |  |  |  | 1
|  |  | x |  | x |  |  |  | x |  | ÷ | 1 | = |  |  |  | 1
|  |  | x |  | x |  |  |  | x |  | ÷ | 1 | = |  |  |  | 1
TOTAL CARRIED TO GENERAL SUMMARY = | [13 empty] | 0
DESCRIPTION |  | # |  | L |  | W |  |  |  | T |  | C.F. |  | EACH
|  |  | x |  | x |  |  |  | x |  | ÷ | 1 | = |  |  |  | 1
|  |  | x |  | x |  |  |  | x |  | ÷ | 1 | = |  |  |  | 1
|  |  | x |  | x |  |  |  | x |  | ÷ | 1 | = |  |  |  | 1
|  |  | x |  | x |  |  |  | x |  | ÷ | 1 | = |  |  |  | 1
TOTAL CARRIED TO GENERAL SUMMARY = | [13 empty] | 0
DESCRIPTION |  | # |  | L |  | W |  |  |  | T |  | C.F. |  | EACH
|  |  | x |  | x |  |  |  | x |  | ÷ | 1 | = |  |  |  | 1
|  |  | x |  | x |  |  |  | x |  | ÷ | 1 | = |  |  |  | 1
|  |  | x |  | x |  |  |  | x |  | ÷ | 1 | = |  |  |  | 1
|  |  | x |  | x |  |  |  | x |  | ÷ | 1 | = |  |  |  | 1
TOTAL CARRIED TO GENERAL SUMMARY = | [13 empty] | 0
DESCRIPTION |  | # |  | L |  | W |  |  |  | T |  | C.F. |  | EACH
|  |  | x |  | x |  |  |  | x |  | ÷ | 1 | = |  |  |  | 1
|  |  | x |  | x |  |  |  | x |  | ÷ | 1 | = |  |  |  | 1
|  |  | x |  | x |  |  |  | x |  | ÷ | 1 | = |  |  |  | 1
|  |  | x |  | x |  |  |  | x |  | ÷ | 1 | = |  |  |  | 1
TOTAL CARRIED TO GENERAL SUMMARY = | [13 empty] | 0
DESCRIPTION |  | # |  | L |  | W |  |  |  | T |  | C.F. |  | EACH
|  |  | x |  | x |  |  |  | x |  | ÷ | 1 | = |  |  |  | 1
|  |  | x |  | x |  |  |  | x |  | ÷ | 1 | = |  |  |  | 1
|  |  | x |  | x |  |  |  | x |  | ÷ | 1 | = |  |  |  | 1
|  |  | x |  | x |  |  |  | x |  | ÷ | 1 | = |  |  |  | 1
TOTAL CARRIED TO GENERAL SUMMARY = | [13 empty] | 0
DESCRIPTION |  | # |  | L |  | W |  |  |  | T |  | C.F. |  | EACH
|  |  | x |  | x |  |  |  | x |  | ÷ | 1 | = |  |  |  | 1
|  |  | x |  | x |  |  |  | x |  | ÷ | 1 | = |  |  |  | 1
|  |  | x |  | x |  |  |  | x |  | ÷ | 1 | = |  |  |  | 1
|  |  | x |  | x |  |  |  | x |  | ÷ | 1 | = |  |  |  | 1
TOTAL CARRIED TO GENERAL SUMMARY = | [13 empty] | 0
DESCRIPTION |  | # |  | L |  | W |  |  |  | T |  | C.F. |  | EACH
|  |  | x |  | x |  |  |  | x |  | ÷ | 1 | = |  |  |  | 1
|  |  | x |  | x |  |  |  | x |  | ÷ | 1 | = |  |  |  | 1
|  |  | x |  | x |  |  |  | x |  | ÷ | 1 | = |  |  |  | 1
|  |  | x |  | x |  |  |  | x |  | ÷ | 1 | = |  |  |  | 1
TOTAL CARRIED TO GENERAL SUMMARY = | [13 empty] | 0
DESCRIPTION |  | # |  | L |  | W |  |  |  | T |  | C.F. |  | EACH
|  |  | x |  | x |  |  |  | x |  | ÷ | 1 | = |  |  |  | 1
|  |  | x |  | x |  |  |  | x |  | ÷ | 1 | = |  |  |  | 1
|  |  | x |  | x |  |  |  | x |  | ÷ | 1 | = |  |  |  | 1
|  |  | x |  | x |  |  |  | x |  | ÷ | 1 | = |  |  |  | 1
TOTAL CARRIED TO GENERAL SUMMARY = | [13 empty] | 0
DESCRIPTION |  | # |  | L |  | W |  |  |  | T |  | C.F. |  | EACH
|  |  | x |  | x |  |  |  | x |  | ÷ | 1 | = |  |  |  | 1
|  |  | x |  | x |  |  |  | x |  | ÷ | 1 | = |  |  |  | 1
|  |  | x |  | x |  |  |  | x |  | ÷ | 1 | = |  |  |  | 1
|  |  | x |  | x |  |  |  | x |  | ÷ | 1 | = |  |  |  | 1
TOTAL CARRIED TO GENERAL SUMMARY = | [13 empty] | 0
DESCRIPTION |  | # |  | L |  | W |  |  |  | T |  | C.F. |  | EACH
|  |  | x |  | x |  |  |  | x |  | ÷ | 1 | = |  |  |  | 1
|  |  | x |  | x |  |  |  | x |  | ÷ | 1 | = |  |  |  | 1
|  |  | x |  | x |  |  |  | x |  | ÷ | 1 | = |  |  |  | 1
|  |  | x |  | x |  |  |  | x |  | ÷ | 1 | = |  |  |  | 1
TOTAL CARRIED TO GENERAL SUMMARY = | [13 empty] | 0
DESCRIPTION |  | # |  | L |  | W |  |  |  | T |  | C.F. |  | EACH
|  |  | x |  | x |  |  |  | x |  | ÷ | 1 | = |  |  |  | 1
|  |  | x |  | x |  |  |  | x |  | ÷ | 1 | = |  |  |  | 1
|  |  | x |  | x |  |  |  | x |  | ÷ | 1 | = |  |  |  | 1
|  |  | x |  | x |  |  |  | x |  | ÷ | 1 | = |  |  |  | 1
TOTAL CARRIED TO GENERAL SUMMARY = | [13 empty] | 0

## SFN 3006212
| OHIO DEPARTMENT OF TRANSPORTATION | [5 empty] | DATE: | 2025-03-05 13:38 | [6 empty] | INITIALS: | JKS
| DISTRICT 5 BRIDGE | [5 empty] | PID: | 121867 | [6 empty] | CHECKED BY:
[7 empty] | CRS: | D05-FY2026-BRIDGE REHAB EAST
| CALCULATION SHEET | [5 empty] | DESCRIPTION: | CALCULATIONS
ITEM 519 - COMPOSITE FIBER WRAP SYSTEM
DESCRIPTION |  | # |  | CIRC. |  | H | [5 empty] | C.F. |  | SQ FT
PIER 3 COLUMN 2 |  | 1 | x | 9.42 | x | 8 |  |  | x |  | ÷ | 1 | = | 75.4 |  |  | 1
|  |  | x |  | x |  |  |  | x |  | ÷ | 1 | = |  |  |  | 1
TOTAL CARRIED TO GENERAL SUMMARY = | [13 empty] | 76
ITEM 843 - PATCHING CONCRETE STRUCTURES WITH TROWELABLE MORTAR, AS PER PLAN
DESCRIPTION |  | % |  | CIRC. |  | H | [5 empty] | C.F. |  | SQ FT
PIER 3 COLUMN 2 |  | 25% | x | 9.42 | x | 8 |  |  | x |  | ÷ | 1 | = | 18.8 |  |  | 1
|  |  | x |  | x |  |  |  | x |  | ÷ | 1 | = |  |  |  | 1
TOTAL CARRIED TO SUBSUMMARY = | [13 empty] | 18.8
DESCRIPTION |  | # |  | L |  | W |  |  |  | T |  | C.F. |  | EACH
|  |  | x |  | x |  |  |  | x |  | ÷ | 9 | = |  |  |  | 1
|  |  | x |  | x |  |  |  | x |  | ÷ | 9 | = |  |  |  | 1
|  |  | x |  | x |  |  |  | x |  | ÷ | 9 | = |  |  |  | 1
|  |  | x |  | x |  |  |  | x |  | ÷ | 9 | = |  |  |  | 1
|  |  | x |  | x |  |  |  | x |  | ÷ | 9 | = |  |  |  | 1
|  |  | x |  | x |  |  |  | x |  | ÷ | 9 | = |  |  |  | 1
|  |  | x |  | x |  |  |  | x |  | ÷ | 9 | = |  |  |  | 1
|  |  | x |  | x |  |  |  | x |  | ÷ | 9 | = |  |  |  | 1
|  |  | x |  | x |  |  |  | x |  | ÷ | 9 | = |  |  |  | 1
TOTAL CARRIED TO GENERAL SUMMARY = | [13 empty] | 0
DESCRIPTION |  | # |  | L |  | W |  |  |  | T |  | C.F. |  | EACH
|  |  | x |  | x |  |  |  | x |  | ÷ | 100 | = |  |  |  | 1
|  |  | x |  | x |  |  |  | x |  | ÷ | 100 | = |  |  |  | 1
|  |  | x |  | x |  |  |  | x |  | ÷ | 100 | = |  |  |  | 1
TOTAL CARRIED TO GENERAL SUMMARY = | [13 empty] | 0
DESCRIPTION |  | # |  | L |  | W |  |  |  | T |  | C.F. |  | EACH
|  |  | x |  | x |  |  |  | x |  | ÷ | 9 | = |  |  |  | 1
|  |  | x |  | x |  |  |  | x |  | ÷ | 9 | = |  |  |  | 1
|  |  | x |  | x |  |  |  | x |  | ÷ | 9 | = |  |  |  | 1
|  |  | x |  | x |  |  |  | x |  | ÷ | 9 | = |  |  |  | 1
TOTAL CARRIED TO GENERAL SUMMARY = | [13 empty] | 0
DESCRIPTION |  | # |  | L |  | W |  |  |  | T |  | C.F. |  | EACH
|  |  | x |  | x |  |  |  | x |  | ÷ | 1 | = |  |  |  | 1
|  |  | x |  | x |  |  |  | x |  | ÷ | 1 | = |  |  |  | 1
|  |  | x |  | x |  |  |  | x |  | ÷ | 1 | = |  |  |  | 1
TOTAL CARRIED TO GENERAL SUMMARY = | [13 empty] | 0
DESCRIPTION |  | # |  | L |  | W |  |  |  | T |  | C.F. |  | EACH
|  |  | x |  | x |  |  |  | x |  | ÷ | 1 | = |  |  |  | 1
|  |  | x |  | x |  |  |  | x |  | ÷ | 1 | = |  |  |  | 1
|  |  | x |  | x |  |  |  | x |  | ÷ | 1 | = |  |  |  | 1
TOTAL CARRIED TO GENERAL SUMMARY = | [13 empty] | 0
DESCRIPTION |  | # |  | L |  | W |  |  |  | T |  | C.F. |  | EACH
|  |  | x |  | x |  |  |  | x |  | ÷ | 1 | = |  |  |  | 1
|  |  | x |  | x |  |  |  | x |  | ÷ | 1 | = |  |  |  | 1
|  |  | x |  | x |  |  |  | x |  | ÷ | 1 | = |  |  |  | 1
TOTAL CARRIED TO GENERAL SUMMARY = | [13 empty] | 0
DESCRIPTION |  | # |  | L |  | W |  |  |  | T |  | C.F. |  | EACH
|  |  | x |  | x |  |  |  | x |  | ÷ | 1 | = |  |  |  | 1
|  |  | x |  | x |  |  |  | x |  | ÷ | 1 | = |  |  |  | 1
|  |  | x |  | x |  |  |  | x |  | ÷ | 1 | = |  |  |  | 1
|  |  | x |  | x |  |  |  | x |  | ÷ | 1 | = |  |  |  | 1
TOTAL CARRIED TO GENERAL SUMMARY = | [13 empty] | 0
DESCRIPTION |  | # |  | L |  | W |  |  |  | T |  | C.F. |  | EACH
|  |  | x |  | x |  |  |  | x |  | ÷ | 1 | = |  |  |  | 1
|  |  | x |  | x |  |  |  | x |  | ÷ | 1 | = |  |  |  | 1
|  |  | x |  | x |  |  |  | x |  | ÷ | 1 | = |  |  |  | 1
|  |  | x |  | x |  |  |  | x |  | ÷ | 1 | = |  |  |  | 1
TOTAL CARRIED TO GENERAL SUMMARY = | [13 empty] | 0
DESCRIPTION |  | # |  | L |  | W |  |  |  | T |  | C.F. |  | EACH
|  |  | x |  | x |  |  |  | x |  | ÷ | 1 | = |  |  |  | 1
|  |  | x |  | x |  |  |  | x |  | ÷ | 1 | = |  |  |  | 1
|  |  | x |  | x |  |  |  | x |  | ÷ | 1 | = |  |  |  | 1
|  |  | x |  | x |  |  |  | x |  | ÷ | 1 | = |  |  |  | 1
TOTAL CARRIED TO GENERAL SUMMARY = | [13 empty] | 0
DESCRIPTION |  | # |  | L |  | W |  |  |  | T |  | C.F. |  | EACH
|  |  | x |  | x |  |  |  | x |  | ÷ | 1 | = |  |  |  | 1
|  |  | x |  | x |  |  |  | x |  | ÷ | 1 | = |  |  |  | 1
|  |  | x |  | x |  |  |  | x |  | ÷ | 1 | = |  |  |  | 1
|  |  | x |  | x |  |  |  | x |  | ÷ | 1 | = |  |  |  | 1
TOTAL CARRIED TO GENERAL SUMMARY = | [13 empty] | 0
DESCRIPTION |  | # |  | L |  | W |  |  |  | T |  | C.F. |  | EACH
|  |  | x |  | x |  |  |  | x |  | ÷ | 1 | = |  |  |  | 1
|  |  | x |  | x |  |  |  | x |  | ÷ | 1 | = |  |  |  | 1
|  |  | x |  | x |  |  |  | x |  | ÷ | 1 | = |  |  |  | 1
|  |  | x |  | x |  |  |  | x |  | ÷ | 1 | = |  |  |  | 1
TOTAL CARRIED TO GENERAL SUMMARY = | [13 empty] | 0
DESCRIPTION |  | # |  | L |  | W |  |  |  | T |  | C.F. |  | EACH
|  |  | x |  | x |  |  |  | x |  | ÷ | 1 | = |  |  |  | 1
|  |  | x |  | x |  |  |  | x |  | ÷ | 1 | = |  |  |  | 1
|  |  | x |  | x |  |  |  | x |  | ÷ | 1 | = |  |  |  | 1
|  |  | x |  | x |  |  |  | x |  | ÷ | 1 | = |  |  |  | 1
TOTAL CARRIED TO GENERAL SUMMARY = | [13 empty] | 0
DESCRIPTION |  | # |  | L |  | W |  |  |  | T |  | C.F. |  | EACH
|  |  | x |  | x |  |  |  | x |  | ÷ | 1 | = |  |  |  | 1
|  |  | x |  | x |  |  |  | x |  | ÷ | 1 | = |  |  |  | 1
|  |  | x |  | x |  |  |  | x |  | ÷ | 1 | = |  |  |  | 1
|  |  | x |  | x |  |  |  | x |  | ÷ | 1 | = |  |  |  | 1
TOTAL CARRIED TO GENERAL SUMMARY = | [13 empty] | 0
DESCRIPTION |  | # |  | L |  | W |  |  |  | T |  | C.F. |  | EACH
|  |  | x |  | x |  |  |  | x |  | ÷ | 1 | = |  |  |  | 1
|  |  | x |  | x |  |  |  | x |  | ÷ | 1 | = |  |  |  | 1
|  |  | x |  | x |  |  |  | x |  | ÷ | 1 | = |  |  |  | 1
|  |  | x |  | x |  |  |  | x |  | ÷ | 1 | = |  |  |  | 1
TOTAL CARRIED TO GENERAL SUMMARY = | [13 empty] | 0
DESCRIPTION |  | # |  | L |  | W |  |  |  | T |  | C.F. |  | EACH
|  |  | x |  | x |  |  |  | x |  | ÷ | 1 | = |  |  |  | 1
|  |  | x |  | x |  |  |  | x |  | ÷ | 1 | = |  |  |  | 1
|  |  | x |  | x |  |  |  | x |  | ÷ | 1 | = |  |  |  | 1
|  |  | x |  | x |  |  |  | x |  | ÷ | 1 | = |  |  |  | 1
TOTAL CARRIED TO GENERAL SUMMARY = | [13 empty] | 0
DESCRIPTION |  | # |  | L |  | W |  |  |  | T |  | C.F. |  | EACH
|  |  | x |  | x |  |  |  | x |  | ÷ | 1 | = |  |  |  | 1
|  |  | x |  | x |  |  |  | x |  | ÷ | 1 | = |  |  |  | 1
|  |  | x |  | x |  |  |  | x |  | ÷ | 1 | = |  |  |  | 1
|  |  | x |  | x |  |  |  | x |  | ÷ | 1 | = |  |  |  | 1
TOTAL CARRIED TO GENERAL SUMMARY = | [13 empty] | 0
DESCRIPTION |  | # |  | L |  | W |  |  |  | T |  | C.F. |  | EACH
|  |  | x |  | x |  |  |  | x |  | ÷ | 1 | = |  |  |  | 1
|  |  | x |  | x |  |  |  | x |  | ÷ | 1 | = |  |  |  | 1
|  |  | x |  | x |  |  |  | x |  | ÷ | 1 | = |  |  |  | 1
|  |  | x |  | x |  |  |  | x |  | ÷ | 1 | = |  |  |  | 1
TOTAL CARRIED TO GENERAL SUMMARY = | [13 empty] | 0
DESCRIPTION |  | # |  | L |  | W |  |  |  | T |  | C.F. |  | EACH
|  |  | x |  | x |  |  |  | x |  | ÷ | 1 | = |  |  |  | 1
|  |  | x |  | x |  |  |  | x |  | ÷ | 1 | = |  |  |  | 1
|  |  | x |  | x |  |  |  | x |  | ÷ | 1 | = |  |  |  | 1
|  |  | x |  | x |  |  |  | x |  | ÷ | 1 | = |  |  |  | 1
TOTAL CARRIED TO GENERAL SUMMARY = | [13 empty] | 0
DESCRIPTION |  | # |  | L |  | W |  |  |  | T |  | C.F. |  | EACH
|  |  | x |  | x |  |  |  | x |  | ÷ | 1 | = |  |  |  | 1
|  |  | x |  | x |  |  |  | x |  | ÷ | 1 | = |  |  |  | 1
|  |  | x |  | x |  |  |  | x |  | ÷ | 1 | = |  |  |  | 1
|  |  | x |  | x |  |  |  | x |  | ÷ | 1 | = |  |  |  | 1
TOTAL CARRIED TO GENERAL SUMMARY = | [13 empty] | 0

## SFN 3003329
| OHIO DEPARTMENT OF TRANSPORTATION | [5 empty] | DATE: | 2025-03-05 13:38 | [6 empty] | INITIALS: | JKS
| DISTRICT 5 BRIDGE | [5 empty] | PID: | 121867 | [6 empty] | CHECKED BY:
[7 empty] | CRS: | D05-FY2026-BRIDGE REHAB EAST
| CALCULATION SHEET | [5 empty] | DESCRIPTION: | CALCULATIONS
ITEM 509 - GALVANIZED REINFORCING STEEL
DESCRIPTION |  | # |  | LB | [7 empty] | C.F. |  | LB
REAR ABUTMENT |  | 1 | x | 2549 | x |  |  |  | x |  | ÷ | 1 | = | 2549 |  |  | 1
FORWARD ABUTMENT |  | 1 | x | 2549 | x |  |  |  | x |  | ÷ | 1 | = | 2549 |  |  | 1
|  |  | x |  | x |  |  |  | x |  | ÷ | 1 | = |  |  |  | 1
TOTAL CARRIED TO GENERAL SUMMARY = | [13 empty] | 5098
ITEM 510 - DOWEL HOLES WITH NONSHRINK, NONMETALLIC GROUT
DESCRIPTION |  | # | [9 empty] | C.F. |  | EACH
REAR ABUTMENT |  | 128 | x |  | x |  |  |  | x |  | ÷ | 1 | = | 128 |  |  | 1
FORWARD ABUTMENT |  | 128 | x |  | x |  |  |  | x |  | ÷ | 1 | = | 128 |  |  | 1
|  |  | x |  | x |  |  |  | x |  | ÷ | 1 | = |  |  |  | 1
TOTAL CARRIED TO GENERAL SUMMARY = | [13 empty] | 256
ITEM 511 - CONCRETE, MISC: HIGH EARLY STRENGTH PUMPED SELF-CONSOLIDATING CONCRETE
DESCRIPTION |  | # |  | L |  | H |  |  |  | T |  | C.F. |  | CU YD
REAR FOOTING |  | 1 | x | 45.6667 | x | 3 |  |  | x | 1.25 | ÷ | 27 | = | 6.3 |  |  | 1
REAR ABUTMENT |  | 1 | x | 45.6667 | x | 3 | 3.8333 |  | x | 1.25 | ÷ | 27 | = | 7.2 |  |  | 1
FORWARD FOOTING |  | 1 | x | 45.6667 | x | 3 |  |  | x | 1.25 | ÷ | 27 | = | 6.3 |  |  | 1
FORWARD ABUTMENT |  | 1 | x | 45.6667 | x | 3 | 3.8333 |  | x | 1.25 | ÷ | 27 | = | 7.2 |  |  | 1
|  |  | x |  | x |  |  |  | x |  | ÷ | 27 | = |  |  |  | 1
TOTAL CARRIED TO GENERAL SUMMARY = | [13 empty] | 27
ITEM 601 - CRUSHED AGGREGATE SLOPE PROTECTION
DESCRIPTION |  | # |  | L |  | W |  |  |  | T |  | C.F. |  | CU YD
REAR ABUTMENT |  | 1 | x | 60 | x | 5 |  |  | x | 4 | ÷ | 27 | = | 44.4 |  |  | 1
FORWARD ABUTMENT |  | 1 | x | 60 | x | 5 |  |  | x | 4 | ÷ | 27 | = | 44.4 |  |  | 1
|  |  | x |  | x |  |  |  | x |  | ÷ | 27 | = |  |  |  | 1
TOTAL CARRIED TO GENERAL SUMMARY = | [13 empty] | 88.8
DESCRIPTION |  | # |  | L |  | W |  |  |  | T |  | C.F. |  | EACH
|  |  | x |  | x |  |  |  | x |  | ÷ | 9 | = |  |  |  | 1
|  |  | x |  | x |  |  |  | x |  | ÷ | 9 | = |  |  |  | 1
|  |  | x |  | x |  |  |  | x |  | ÷ | 9 | = |  |  |  | 1
|  |  | x |  | x |  |  |  | x |  | ÷ | 9 | = |  |  |  | 1
TOTAL CARRIED TO GENERAL SUMMARY = | [13 empty] | 0
DESCRIPTION |  | # |  | L |  | W |  |  |  | T |  | C.F. |  | EACH
|  |  | x |  | x |  |  |  | x |  | ÷ | 1 | = |  |  |  | 1
|  |  | x |  | x |  |  |  | x |  | ÷ | 1 | = |  |  |  | 1
|  |  | x |  | x |  |  |  | x |  | ÷ | 1 | = |  |  |  | 1
TOTAL CARRIED TO GENERAL SUMMARY = | [13 empty] | 0
DESCRIPTION |  | # |  | L |  | W |  |  |  | T |  | C.F. |  | EACH
|  |  | x |  | x |  |  |  | x |  | ÷ | 1 | = |  |  |  | 1
|  |  | x |  | x |  |  |  | x |  | ÷ | 1 | = |  |  |  | 1
|  |  | x |  | x |  |  |  | x |  | ÷ | 1 | = |  |  |  | 1
TOTAL CARRIED TO GENERAL SUMMARY = | [13 empty] | 0
DESCRIPTION |  | # |  | L |  | W |  |  |  | T |  | C.F. |  | EACH
|  |  | x |  | x |  |  |  | x |  | ÷ | 1 | = |  |  |  | 1
|  |  | x |  | x |  |  |  | x |  | ÷ | 1 | = |  |  |  | 1
|  |  | x |  | x |  |  |  | x |  | ÷ | 1 | = |  |  |  | 1
TOTAL CARRIED TO GENERAL SUMMARY = | [13 empty] | 0
DESCRIPTION |  | # |  | L |  | W |  |  |  | T |  | C.F. |  | EACH
|  |  | x |  | x |  |  |  | x |  | ÷ | 1 | = |  |  |  | 1
|  |  | x |  | x |  |  |  | x |  | ÷ | 1 | = |  |  |  | 1
|  |  | x |  | x |  |  |  | x |  | ÷ | 1 | = |  |  |  | 1
|  |  | x |  | x |  |  |  | x |  | ÷ | 1 | = |  |  |  | 1
TOTAL CARRIED TO GENERAL SUMMARY = | [13 empty] | 0
DESCRIPTION |  | # |  | L |  | W |  |  |  | T |  | C.F. |  | EACH
|  |  | x |  | x |  |  |  | x |  | ÷ | 1 | = |  |  |  | 1
|  |  | x |  | x |  |  |  | x |  | ÷ | 1 | = |  |  |  | 1
|  |  | x |  | x |  |  |  | x |  | ÷ | 1 | = |  |  |  | 1
|  |  | x |  | x |  |  |  | x |  | ÷ | 1 | = |  |  |  | 1
TOTAL CARRIED TO GENERAL SUMMARY = | [13 empty] | 0
DESCRIPTION |  | # |  | L |  | W |  |  |  | T |  | C.F. |  | EACH
|  |  | x |  | x |  |  |  | x |  | ÷ | 1 | = |  |  |  | 1
|  |  | x |  | x |  |  |  | x |  | ÷ | 1 | = |  |  |  | 1
|  |  | x |  | x |  |  |  | x |  | ÷ | 1 | = |  |  |  | 1
|  |  | x |  | x |  |  |  | x |  | ÷ | 1 | = |  |  |  | 1
TOTAL CARRIED TO GENERAL SUMMARY = | [13 empty] | 0
DESCRIPTION |  | # |  | L |  | W |  |  |  | T |  | C.F. |  | EACH
|  |  | x |  | x |  |  |  | x |  | ÷ | 1 | = |  |  |  | 1
|  |  | x |  | x |  |  |  | x |  | ÷ | 1 | = |  |  |  | 1
|  |  | x |  | x |  |  |  | x |  | ÷ | 1 | = |  |  |  | 1
|  |  | x |  | x |  |  |  | x |  | ÷ | 1 | = |  |  |  | 1
TOTAL CARRIED TO GENERAL SUMMARY = | [13 empty] | 0
DESCRIPTION |  | # |  | L |  | W |  |  |  | T |  | C.F. |  | EACH
|  |  | x |  | x |  |  |  | x |  | ÷ | 1 | = |  |  |  | 1
|  |  | x |  | x |  |  |  | x |  | ÷ | 1 | = |  |  |  | 1
|  |  | x |  | x |  |  |  | x |  | ÷ | 1 | = |  |  |  | 1
|  |  | x |  | x |  |  |  | x |  | ÷ | 1 | = |  |  |  | 1
TOTAL CARRIED TO GENERAL SUMMARY = | [13 empty] | 0
DESCRIPTION |  | # |  | L |  | W |  |  |  | T |  | C.F. |  | EACH
|  |  | x |  | x |  |  |  | x |  | ÷ | 1 | = |  |  |  | 1
|  |  | x |  | x |  |  |  | x |  | ÷ | 1 | = |  |  |  | 1
|  |  | x |  | x |  |  |  | x |  | ÷ | 1 | = |  |  |  | 1
|  |  | x |  | x |  |  |  | x |  | ÷ | 1 | = |  |  |  | 1
TOTAL CARRIED TO GENERAL SUMMARY = | [13 empty] | 0
DESCRIPTION |  | # |  | L |  | W |  |  |  | T |  | C.F. |  | EACH
|  |  | x |  | x |  |  |  | x |  | ÷ | 1 | = |  |  |  | 1
|  |  | x |  | x |  |  |  | x |  | ÷ | 1 | = |  |  |  | 1
|  |  | x |  | x |  |  |  | x |  | ÷ | 1 | = |  |  |  | 1
|  |  | x |  | x |  |  |  | x |  | ÷ | 1 | = |  |  |  | 1
TOTAL CARRIED TO GENERAL SUMMARY = | [13 empty] | 0
DESCRIPTION |  | # |  | L |  | W |  |  |  | T |  | C.F. |  | EACH
|  |  | x |  | x |  |  |  | x |  | ÷ | 1 | = |  |  |  | 1
|  |  | x |  | x |  |  |  | x |  | ÷ | 1 | = |  |  |  | 1
|  |  | x |  | x |  |  |  | x |  | ÷ | 1 | = |  |  |  | 1
|  |  | x |  | x |  |  |  | x |  | ÷ | 1 | = |  |  |  | 1
TOTAL CARRIED TO GENERAL SUMMARY = | [13 empty] | 0
DESCRIPTION |  | # |  | L |  | W |  |  |  | T |  | C.F. |  | EACH
|  |  | x |  | x |  |  |  | x |  | ÷ | 1 | = |  |  |  | 1
|  |  | x |  | x |  |  |  | x |  | ÷ | 1 | = |  |  |  | 1
|  |  | x |  | x |  |  |  | x |  | ÷ | 1 | = |  |  |  | 1
|  |  | x |  | x |  |  |  | x |  | ÷ | 1 | = |  |  |  | 1
TOTAL CARRIED TO GENERAL SUMMARY = | [13 empty] | 0
DESCRIPTION |  | # |  | L |  | W |  |  |  | T |  | C.F. |  | EACH
|  |  | x |  | x |  |  |  | x |  | ÷ | 1 | = |  |  |  | 1
|  |  | x |  | x |  |  |  | x |  | ÷ | 1 | = |  |  |  | 1
|  |  | x |  | x |  |  |  | x |  | ÷ | 1 | = |  |  |  | 1
|  |  | x |  | x |  |  |  | x |  | ÷ | 1 | = |  |  |  | 1
TOTAL CARRIED TO GENERAL SUMMARY = | [13 empty] | 0
DESCRIPTION |  | # |  | L |  | W |  |  |  | T |  | C.F. |  | EACH
|  |  | x |  | x |  |  |  | x |  | ÷ | 1 | = |  |  |  | 1
|  |  | x |  | x |  |  |  | x |  | ÷ | 1 | = |  |  |  | 1
|  |  | x |  | x |  |  |  | x |  | ÷ | 1 | = |  |  |  | 1
|  |  | x |  | x |  |  |  | x |  | ÷ | 1 | = |  |  |  | 1
TOTAL CARRIED TO GENERAL SUMMARY = | [13 empty] | 0
DESCRIPTION |  | # |  | L |  | W |  |  |  | T |  | C.F. |  | EACH
|  |  | x |  | x |  |  |  | x |  | ÷ | 1 | = |  |  |  | 1
|  |  | x |  | x |  |  |  | x |  | ÷ | 1 | = |  |  |  | 1
|  |  | x |  | x |  |  |  | x |  | ÷ | 1 | = |  |  |  | 1
|  |  | x |  | x |  |  |  | x |  | ÷ | 1 | = |  |  |  | 1
TOTAL CARRIED TO GENERAL SUMMARY = | [13 empty] | 0
DESCRIPTION |  | # |  | L |  | W |  |  |  | T |  | C.F. |  | EACH
|  |  | x |  | x |  |  |  | x |  | ÷ | 1 | = |  |  |  | 1
|  |  | x |  | x |  |  |  | x |  | ÷ | 1 | = |  |  |  | 1
|  |  | x |  | x |  |  |  | x |  | ÷ | 1 | = |  |  |  | 1
|  |  | x |  | x |  |  |  | x |  | ÷ | 1 | = |  |  |  | 1
TOTAL CARRIED TO GENERAL SUMMARY = | [13 empty] | 0

## SFN 3001024 & 3001059
| OHIO DEPARTMENT OF TRANSPORTATION | [5 empty] | DATE: | 2025-03-05 13:38 | [6 empty] | INITIALS: | JKS
| DISTRICT 5 BRIDGE | [5 empty] | PID: | 121867 | [6 empty] | CHECKED BY:
[7 empty] | CRS: | D05-FY2026-BRIDGE REHAB EAST
| CALCULATION SHEET | [5 empty] | DESCRIPTION: | CALCULATIONS
ITEM 512 - SPECIAL - SEALING: LIQUID FLEXIBLE SEALANT
DESCRIPTION |  | # |  | L |  | PERIM. | [5 empty] | C.F. |  | SQ YD
GUE-70-6.55L RAILING |  | 2 | x | 145.75 | x | 9.25 |  |  | x |  | ÷ | 9 | = | 299.6 |  |  | 1
GUE-70-6.55R RAILING |  | 2 | x | 145.75 | x | 9.25 |  |  | x |  | ÷ | 9 | = | 299.6 |  |  | 1
|  |  | x |  | x |  |  |  | x |  | ÷ | 9 | = |  |  |  | 1
TOTAL CARRIED TO GENERAL SUMMARY = | [13 empty] | 599.2
DESCRIPTION |  | # | [9 empty] | C.F. |  | EACH
|  |  | x |  | x |  |  |  | x |  | ÷ | 1 | = |  |  |  | 1
|  |  | x |  | x |  |  |  | x |  | ÷ | 1 | = |  |  |  | 1
|  |  | x |  | x |  |  |  | x |  | ÷ | 1 | = |  |  |  | 1
|  |  | x |  | x |  |  |  | x |  | ÷ | 1 | = |  |  |  | 1
TOTAL CARRIED TO GENERAL SUMMARY = | [13 empty] | 0
DESCRIPTION |  | # |  | L |  | H |  |  |  | T |  | C.F. |  | EACH
|  |  | x |  | x |  |  |  | x |  | ÷ | 27 | = |  |  |  | 1
|  |  | x |  | x |  |  |  | x |  | ÷ | 27 | = |  |  |  | 1
|  |  | x |  | x |  |  |  | x |  | ÷ | 27 | = |  |  |  | 1
|  |  | x |  | x |  |  |  | x |  | ÷ | 27 | = |  |  |  | 1
|  |  | x |  | x |  |  |  | x |  | ÷ | 27 | = |  |  |  | 1
|  |  | x |  | x |  |  |  | x |  | ÷ | 27 | = |  |  |  | 1
|  |  | x |  | x |  |  |  | x |  | ÷ | 27 | = |  |  |  | 1
|  |  | x |  | x |  |  |  | x |  | ÷ | 27 | = |  |  |  | 1
|  |  | x |  | x |  |  |  | x |  | ÷ | 27 | = |  |  |  | 1
TOTAL CARRIED TO GENERAL SUMMARY = | [13 empty] | 0
DESCRIPTION |  | # |  | L |  | W |  |  |  | T |  | C.F. |  | EACH
|  |  | x |  | x |  |  |  | x |  | ÷ | 27 | = |  |  |  | 1
|  |  | x |  | x |  |  |  | x |  | ÷ | 27 | = |  |  |  | 1
|  |  | x |  | x |  |  |  | x |  | ÷ | 27 | = |  |  |  | 1
TOTAL CARRIED TO GENERAL SUMMARY = | [13 empty] | 0
DESCRIPTION |  | # |  | L |  | W |  |  |  | T |  | C.F. |  | EACH
|  |  | x |  | x |  |  |  | x |  | ÷ | 9 | = |  |  |  | 1
|  |  | x |  | x |  |  |  | x |  | ÷ | 9 | = |  |  |  | 1
|  |  | x |  | x |  |  |  | x |  | ÷ | 9 | = |  |  |  | 1
|  |  | x |  | x |  |  |  | x |  | ÷ | 9 | = |  |  |  | 1
TOTAL CARRIED TO GENERAL SUMMARY = | [13 empty] | 0
DESCRIPTION |  | # |  | L |  | W |  |  |  | T |  | C.F. |  | EACH
|  |  | x |  | x |  |  |  | x |  | ÷ | 1 | = |  |  |  | 1
|  |  | x |  | x |  |  |  | x |  | ÷ | 1 | = |  |  |  | 1
|  |  | x |  | x |  |  |  | x |  | ÷ | 1 | = |  |  |  | 1
TOTAL CARRIED TO GENERAL SUMMARY = | [13 empty] | 0
DESCRIPTION |  | # |  | L |  | W |  |  |  | T |  | C.F. |  | EACH
|  |  | x |  | x |  |  |  | x |  | ÷ | 1 | = |  |  |  | 1
|  |  | x |  | x |  |  |  | x |  | ÷ | 1 | = |  |  |  | 1
|  |  | x |  | x |  |  |  | x |  | ÷ | 1 | = |  |  |  | 1
TOTAL CARRIED TO GENERAL SUMMARY = | [13 empty] | 0
DESCRIPTION |  | # |  | L |  | W |  |  |  | T |  | C.F. |  | EACH
|  |  | x |  | x |  |  |  | x |  | ÷ | 1 | = |  |  |  | 1
|  |  | x |  | x |  |  |  | x |  | ÷ | 1 | = |  |  |  | 1
|  |  | x |  | x |  |  |  | x |  | ÷ | 1 | = |  |  |  | 1
TOTAL CARRIED TO GENERAL SUMMARY = | [13 empty] | 0
DESCRIPTION |  | # |  | L |  | W |  |  |  | T |  | C.F. |  | EACH
|  |  | x |  | x |  |  |  | x |  | ÷ | 1 | = |  |  |  | 1
|  |  | x |  | x |  |  |  | x |  | ÷ | 1 | = |  |  |  | 1
|  |  | x |  | x |  |  |  | x |  | ÷ | 1 | = |  |  |  | 1
|  |  | x |  | x |  |  |  | x |  | ÷ | 1 | = |  |  |  | 1
TOTAL CARRIED TO GENERAL SUMMARY = | [13 empty] | 0
DESCRIPTION |  | # |  | L |  | W |  |  |  | T |  | C.F. |  | EACH
|  |  | x |  | x |  |  |  | x |  | ÷ | 1 | = |  |  |  | 1
|  |  | x |  | x |  |  |  | x |  | ÷ | 1 | = |  |  |  | 1
|  |  | x |  | x |  |  |  | x |  | ÷ | 1 | = |  |  |  | 1
|  |  | x |  | x |  |  |  | x |  | ÷ | 1 | = |  |  |  | 1
TOTAL CARRIED TO GENERAL SUMMARY = | [13 empty] | 0
DESCRIPTION |  | # |  | L |  | W |  |  |  | T |  | C.F. |  | EACH
|  |  | x |  | x |  |  |  | x |  | ÷ | 1 | = |  |  |  | 1
|  |  | x |  | x |  |  |  | x |  | ÷ | 1 | = |  |  |  | 1
|  |  | x |  | x |  |  |  | x |  | ÷ | 1 | = |  |  |  | 1
|  |  | x |  | x |  |  |  | x |  | ÷ | 1 | = |  |  |  | 1
TOTAL CARRIED TO GENERAL SUMMARY = | [13 empty] | 0
DESCRIPTION |  | # |  | L |  | W |  |  |  | T |  | C.F. |  | EACH
|  |  | x |  | x |  |  |  | x |  | ÷ | 1 | = |  |  |  | 1
|  |  | x |  | x |  |  |  | x |  | ÷ | 1 | = |  |  |  | 1
|  |  | x |  | x |  |  |  | x |  | ÷ | 1 | = |  |  |  | 1
|  |  | x |  | x |  |  |  | x |  | ÷ | 1 | = |  |  |  | 1
TOTAL CARRIED TO GENERAL SUMMARY = | [13 empty] | 0
DESCRIPTION |  | # |  | L |  | W |  |  |  | T |  | C.F. |  | EACH
|  |  | x |  | x |  |  |  | x |  | ÷ | 1 | = |  |  |  | 1
|  |  | x |  | x |  |  |  | x |  | ÷ | 1 | = |  |  |  | 1
|  |  | x |  | x |  |  |  | x |  | ÷ | 1 | = |  |  |  | 1
|  |  | x |  | x |  |  |  | x |  | ÷ | 1 | = |  |  |  | 1
TOTAL CARRIED TO GENERAL SUMMARY = | [13 empty] | 0
DESCRIPTION |  | # |  | L |  | W |  |  |  | T |  | C.F. |  | EACH
|  |  | x |  | x |  |  |  | x |  | ÷ | 1 | = |  |  |  | 1
|  |  | x |  | x |  |  |  | x |  | ÷ | 1 | = |  |  |  | 1
|  |  | x |  | x |  |  |  | x |  | ÷ | 1 | = |  |  |  | 1
|  |  | x |  | x |  |  |  | x |  | ÷ | 1 | = |  |  |  | 1
TOTAL CARRIED TO GENERAL SUMMARY = | [13 empty] | 0
DESCRIPTION |  | # |  | L |  | W |  |  |  | T |  | C.F. |  | EACH
|  |  | x |  | x |  |  |  | x |  | ÷ | 1 | = |  |  |  | 1
|  |  | x |  | x |  |  |  | x |  | ÷ | 1 | = |  |  |  | 1
|  |  | x |  | x |  |  |  | x |  | ÷ | 1 | = |  |  |  | 1
|  |  | x |  | x |  |  |  | x |  | ÷ | 1 | = |  |  |  | 1
TOTAL CARRIED TO GENERAL SUMMARY = | [13 empty] | 0
DESCRIPTION |  | # |  | L |  | W |  |  |  | T |  | C.F. |  | EACH
|  |  | x |  | x |  |  |  | x |  | ÷ | 1 | = |  |  |  | 1
|  |  | x |  | x |  |  |  | x |  | ÷ | 1 | = |  |  |  | 1
|  |  | x |  | x |  |  |  | x |  | ÷ | 1 | = |  |  |  | 1
|  |  | x |  | x |  |  |  | x |  | ÷ | 1 | = |  |  |  | 1
TOTAL CARRIED TO GENERAL SUMMARY = | [13 empty] | 0
DESCRIPTION |  | # |  | L |  | W |  |  |  | T |  | C.F. |  | EACH
|  |  | x |  | x |  |  |  | x |  | ÷ | 1 | = |  |  |  | 1
|  |  | x |  | x |  |  |  | x |  | ÷ | 1 | = |  |  |  | 1
|  |  | x |  | x |  |  |  | x |  | ÷ | 1 | = |  |  |  | 1
|  |  | x |  | x |  |  |  | x |  | ÷ | 1 | = |  |  |  | 1
TOTAL CARRIED TO GENERAL SUMMARY = | [13 empty] | 0
DESCRIPTION |  | # |  | L |  | W |  |  |  | T |  | C.F. |  | EACH
|  |  | x |  | x |  |  |  | x |  | ÷ | 1 | = |  |  |  | 1
|  |  | x |  | x |  |  |  | x |  | ÷ | 1 | = |  |  |  | 1
|  |  | x |  | x |  |  |  | x |  | ÷ | 1 | = |  |  |  | 1
|  |  | x |  | x |  |  |  | x |  | ÷ | 1 | = |  |  |  | 1
TOTAL CARRIED TO GENERAL SUMMARY = | [13 empty] | 0
DESCRIPTION |  | # |  | L |  | W |  |  |  | T |  | C.F. |  | EACH
|  |  | x |  | x |  |  |  | x |  | ÷ | 1 | = |  |  |  | 1
|  |  | x |  | x |  |  |  | x |  | ÷ | 1 | = |  |  |  | 1
|  |  | x |  | x |  |  |  | x |  | ÷ | 1 | = |  |  |  | 1
|  |  | x |  | x |  |  |  | x |  | ÷ | 1 | = |  |  |  | 1
TOTAL CARRIED TO GENERAL SUMMARY = | [13 empty] | 0
DESCRIPTION |  | # |  | L |  | W |  |  |  | T |  | C.F. |  | EACH
|  |  | x |  | x |  |  |  | x |  | ÷ | 1 | = |  |  |  | 1
|  |  | x |  | x |  |  |  | x |  | ÷ | 1 | = |  |  |  | 1
|  |  | x |  | x |  |  |  | x |  | ÷ | 1 | = |  |  |  | 1
|  |  | x |  | x |  |  |  | x |  | ÷ | 1 | = |  |  |  | 1
TOTAL CARRIED TO GENERAL SUMMARY = | [13 empty] | 0
DESCRIPTION |  | # |  | L |  | W |  |  |  | T |  | C.F. |  | EACH
|  |  | x |  | x |  |  |  | x |  | ÷ | 1 | = |  |  |  | 1
|  |  | x |  | x |  |  |  | x |  | ÷ | 1 | = |  |  |  | 1
|  |  | x |  | x |  |  |  | x |  | ÷ | 1 | = |  |  |  | 1
|  |  | x |  | x |  |  |  | x |  | ÷ | 1 | = |  |  |  | 1
TOTAL CARRIED TO GENERAL SUMMARY = | [13 empty] | 0

## SFN 3001083
| OHIO DEPARTMENT OF TRANSPORTATION | [5 empty] | DATE: | 2025-03-05 13:38 | [6 empty] | INITIALS: | JKS
| DISTRICT 5 BRIDGE | [5 empty] | PID: | 121867 | [6 empty] | CHECKED BY:
[7 empty] | CRS: | D05-FY2026-BRIDGE REHAB EAST
| CALCULATION SHEET | [5 empty] | DESCRIPTION: | CALCULATIONS
ITEM 519 - COMPOSITE FIBER WRAP SYSTEM
DESCRIPTION |  | # |  | CIRC. |  | H | [5 empty] | C.F. |  | SQ FT
PIER 1 COLUMNS 1 & 3 |  | 2 | x | 9.42 | x | 8 |  |  | x |  | ÷ | 1 | = | 150.7 |  |  | 1
|  |  | x |  | x |  |  |  | x |  | ÷ | 1 | = |  |  |  | 1
TOTAL CARRIED TO GENERAL SUMMARY = | [13 empty] | 150.7
ITEM 843 - PATCHING CONCRETE STRUCTURES WITH TROWELABLE MORTAR, AS PER PLAN
DESCRIPTION |  | # |  | CIRC. |  | H |  |  |  | % |  | C.F. |  | SQ FT
PIER 1 COLUMNS 1 AND 3 |  | 2 | x | 9.42 | x | 8 |  |  | x | 25% | ÷ | 1 | = | 37.7 |  |  | 1
|  |  | x |  | x |  |  |  | x |  | ÷ | 1 | = |  |  |  | 1
TOTAL CARRIED TO SUBSUMMARY = | [13 empty] | 37.7
DESCRIPTION |  | # |  | L |  | W |  |  |  | T |  | C.F. |  | EACH
|  |  | x |  | x |  |  |  | x |  | ÷ | 9 | = |  |  |  | 1
|  |  | x |  | x |  |  |  | x |  | ÷ | 9 | = |  |  |  | 1
|  |  | x |  | x |  |  |  | x |  | ÷ | 9 | = |  |  |  | 1
|  |  | x |  | x |  |  |  | x |  | ÷ | 9 | = |  |  |  | 1
|  |  | x |  | x |  |  |  | x |  | ÷ | 9 | = |  |  |  | 1
|  |  | x |  | x |  |  |  | x |  | ÷ | 9 | = |  |  |  | 1
|  |  | x |  | x |  |  |  | x |  | ÷ | 9 | = |  |  |  | 1
|  |  | x |  | x |  |  |  | x |  | ÷ | 9 | = |  |  |  | 1
|  |  | x |  | x |  |  |  | x |  | ÷ | 9 | = |  |  |  | 1
TOTAL CARRIED TO GENERAL SUMMARY = | [13 empty] | 0
DESCRIPTION |  | # |  | L |  | W |  |  |  | T |  | C.F. |  | EACH
|  |  | x |  | x |  |  |  | x |  | ÷ | 100 | = |  |  |  | 1
|  |  | x |  | x |  |  |  | x |  | ÷ | 100 | = |  |  |  | 1
|  |  | x |  | x |  |  |  | x |  | ÷ | 100 | = |  |  |  | 1
TOTAL CARRIED TO GENERAL SUMMARY = | [13 empty] | 0
DESCRIPTION |  | # |  | L |  | W |  |  |  | T |  | C.F. |  | EACH
|  |  | x |  | x |  |  |  | x |  | ÷ | 9 | = |  |  |  | 1
|  |  | x |  | x |  |  |  | x |  | ÷ | 9 | = |  |  |  | 1
|  |  | x |  | x |  |  |  | x |  | ÷ | 9 | = |  |  |  | 1
|  |  | x |  | x |  |  |  | x |  | ÷ | 9 | = |  |  |  | 1
TOTAL CARRIED TO GENERAL SUMMARY = | [13 empty] | 0
DESCRIPTION |  | # |  | L |  | W |  |  |  | T |  | C.F. |  | EACH
|  |  | x |  | x |  |  |  | x |  | ÷ | 1 | = |  |  |  | 1
|  |  | x |  | x |  |  |  | x |  | ÷ | 1 | = |  |  |  | 1
|  |  | x |  | x |  |  |  | x |  | ÷ | 1 | = |  |  |  | 1
TOTAL CARRIED TO GENERAL SUMMARY = | [13 empty] | 0
DESCRIPTION |  | # |  | L |  | W |  |  |  | T |  | C.F. |  | EACH
|  |  | x |  | x |  |  |  | x |  | ÷ | 1 | = |  |  |  | 1
|  |  | x |  | x |  |  |  | x |  | ÷ | 1 | = |  |  |  | 1
|  |  | x |  | x |  |  |  | x |  | ÷ | 1 | = |  |  |  | 1
TOTAL CARRIED TO GENERAL SUMMARY = | [13 empty] | 0
DESCRIPTION |  | # |  | L |  | W |  |  |  | T |  | C.F. |  | EACH
|  |  | x |  | x |  |  |  | x |  | ÷ | 1 | = |  |  |  | 1
|  |  | x |  | x |  |  |  | x |  | ÷ | 1 | = |  |  |  | 1
|  |  | x |  | x |  |  |  | x |  | ÷ | 1 | = |  |  |  | 1
TOTAL CARRIED TO GENERAL SUMMARY = | [13 empty] | 0
DESCRIPTION |  | # |  | L |  | W |  |  |  | T |  | C.F. |  | EACH
|  |  | x |  | x |  |  |  | x |  | ÷ | 1 | = |  |  |  | 1
|  |  | x |  | x |  |  |  | x |  | ÷ | 1 | = |  |  |  | 1
|  |  | x |  | x |  |  |  | x |  | ÷ | 1 | = |  |  |  | 1
|  |  | x |  | x |  |  |  | x |  | ÷ | 1 | = |  |  |  | 1
TOTAL CARRIED TO GENERAL SUMMARY = | [13 empty] | 0
DESCRIPTION |  | # |  | L |  | W |  |  |  | T |  | C.F. |  | EACH
|  |  | x |  | x |  |  |  | x |  | ÷ | 1 | = |  |  |  | 1
|  |  | x |  | x |  |  |  | x |  | ÷ | 1 | = |  |  |  | 1
|  |  | x |  | x |  |  |  | x |  | ÷ | 1 | = |  |  |  | 1
|  |  | x |  | x |  |  |  | x |  | ÷ | 1 | = |  |  |  | 1
TOTAL CARRIED TO GENERAL SUMMARY = | [13 empty] | 0
DESCRIPTION |  | # |  | L |  | W |  |  |  | T |  | C.F. |  | EACH
|  |  | x |  | x |  |  |  | x |  | ÷ | 1 | = |  |  |  | 1
|  |  | x |  | x |  |  |  | x |  | ÷ | 1 | = |  |  |  | 1
|  |  | x |  | x |  |  |  | x |  | ÷ | 1 | = |  |  |  | 1
|  |  | x |  | x |  |  |  | x |  | ÷ | 1 | = |  |  |  | 1
TOTAL CARRIED TO GENERAL SUMMARY = | [13 empty] | 0
DESCRIPTION |  | # |  | L |  | W |  |  |  | T |  | C.F. |  | EACH
|  |  | x |  | x |  |  |  | x |  | ÷ | 1 | = |  |  |  | 1
|  |  | x |  | x |  |  |  | x |  | ÷ | 1 | = |  |  |  | 1
|  |  | x |  | x |  |  |  | x |  | ÷ | 1 | = |  |  |  | 1
|  |  | x |  | x |  |  |  | x |  | ÷ | 1 | = |  |  |  | 1
TOTAL CARRIED TO GENERAL SUMMARY = | [13 empty] | 0
DESCRIPTION |  | # |  | L |  | W |  |  |  | T |  | C.F. |  | EACH
|  |  | x |  | x |  |  |  | x |  | ÷ | 1 | = |  |  |  | 1
|  |  | x |  | x |  |  |  | x |  | ÷ | 1 | = |  |  |  | 1
|  |  | x |  | x |  |  |  | x |  | ÷ | 1 | = |  |  |  | 1
|  |  | x |  | x |  |  |  | x |  | ÷ | 1 | = |  |  |  | 1
TOTAL CARRIED TO GENERAL SUMMARY = | [13 empty] | 0
DESCRIPTION |  | # |  | L |  | W |  |  |  | T |  | C.F. |  | EACH
|  |  | x |  | x |  |  |  | x |  | ÷ | 1 | = |  |  |  | 1
|  |  | x |  | x |  |  |  | x |  | ÷ | 1 | = |  |  |  | 1
|  |  | x |  | x |  |  |  | x |  | ÷ | 1 | = |  |  |  | 1
|  |  | x |  | x |  |  |  | x |  | ÷ | 1 | = |  |  |  | 1
TOTAL CARRIED TO GENERAL SUMMARY = | [13 empty] | 0
DESCRIPTION |  | # |  | L |  | W |  |  |  | T |  | C.F. |  | EACH
|  |  | x |  | x |  |  |  | x |  | ÷ | 1 | = |  |  |  | 1
|  |  | x |  | x |  |  |  | x |  | ÷ | 1 | = |  |  |  | 1
|  |  | x |  | x |  |  |  | x |  | ÷ | 1 | = |  |  |  | 1
|  |  | x |  | x |  |  |  | x |  | ÷ | 1 | = |  |  |  | 1
TOTAL CARRIED TO GENERAL SUMMARY = | [13 empty] | 0
DESCRIPTION |  | # |  | L |  | W |  |  |  | T |  | C.F. |  | EACH
|  |  | x |  | x |  |  |  | x |  | ÷ | 1 | = |  |  |  | 1
|  |  | x |  | x |  |  |  | x |  | ÷ | 1 | = |  |  |  | 1
|  |  | x |  | x |  |  |  | x |  | ÷ | 1 | = |  |  |  | 1
|  |  | x |  | x |  |  |  | x |  | ÷ | 1 | = |  |  |  | 1
TOTAL CARRIED TO GENERAL SUMMARY = | [13 empty] | 0
DESCRIPTION |  | # |  | L |  | W |  |  |  | T |  | C.F. |  | EACH
|  |  | x |  | x |  |  |  | x |  | ÷ | 1 | = |  |  |  | 1
|  |  | x |  | x |  |  |  | x |  | ÷ | 1 | = |  |  |  | 1
|  |  | x |  | x |  |  |  | x |  | ÷ | 1 | = |  |  |  | 1
|  |  | x |  | x |  |  |  | x |  | ÷ | 1 | = |  |  |  | 1
TOTAL CARRIED TO GENERAL SUMMARY = | [13 empty] | 0
DESCRIPTION |  | # |  | L |  | W |  |  |  | T |  | C.F. |  | EACH
|  |  | x |  | x |  |  |  | x |  | ÷ | 1 | = |  |  |  | 1
|  |  | x |  | x |  |  |  | x |  | ÷ | 1 | = |  |  |  | 1
|  |  | x |  | x |  |  |  | x |  | ÷ | 1 | = |  |  |  | 1
|  |  | x |  | x |  |  |  | x |  | ÷ | 1 | = |  |  |  | 1
TOTAL CARRIED TO GENERAL SUMMARY = | [13 empty] | 0
DESCRIPTION |  | # |  | L |  | W |  |  |  | T |  | C.F. |  | EACH
|  |  | x |  | x |  |  |  | x |  | ÷ | 1 | = |  |  |  | 1
|  |  | x |  | x |  |  |  | x |  | ÷ | 1 | = |  |  |  | 1
|  |  | x |  | x |  |  |  | x |  | ÷ | 1 | = |  |  |  | 1
|  |  | x |  | x |  |  |  | x |  | ÷ | 1 | = |  |  |  | 1
TOTAL CARRIED TO GENERAL SUMMARY = | [13 empty] | 0
DESCRIPTION |  | # |  | L |  | W |  |  |  | T |  | C.F. |  | EACH
|  |  | x |  | x |  |  |  | x |  | ÷ | 1 | = |  |  |  | 1
|  |  | x |  | x |  |  |  | x |  | ÷ | 1 | = |  |  |  | 1
|  |  | x |  | x |  |  |  | x |  | ÷ | 1 | = |  |  |  | 1
|  |  | x |  | x |  |  |  | x |  | ÷ | 1 | = |  |  |  | 1
TOTAL CARRIED TO GENERAL SUMMARY = | [13 empty] | 0
DESCRIPTION |  | # |  | L |  | W |  |  |  | T |  | C.F. |  | EACH
|  |  | x |  | x |  |  |  | x |  | ÷ | 1 | = |  |  |  | 1
|  |  | x |  | x |  |  |  | x |  | ÷ | 1 | = |  |  |  | 1
|  |  | x |  | x |  |  |  | x |  | ÷ | 1 | = |  |  |  | 1
|  |  | x |  | x |  |  |  | x |  | ÷ | 1 | = |  |  |  | 1
TOTAL CARRIED TO GENERAL SUMMARY = | [13 empty] | 0

## SFN 3001539
| OHIO DEPARTMENT OF TRANSPORTATION | [5 empty] | DATE: | 2025-03-05 13:38 | [6 empty] | INITIALS: | JKS
| DISTRICT 5 BRIDGE | [5 empty] | PID: | 121867 | [6 empty] | CHECKED BY:
[7 empty] | CRS: | D05-FY2026-BRIDGE REHAB EAST
| CALCULATION SHEET | [5 empty] | DESCRIPTION: | CALCULATIONS
ITEM 202 - PORTIONS OF STRUCTURE REMOVED, AS PER PLAN (DECK EDGE AND PARAPET)
DESCRIPTION |  | # |  | L |  | AREA | [5 empty] | C.F. |  | CU YD
MAIN PARAPET |  | 1 | x | 154 | x | 2.88 |  |  | x |  | ÷ | 27 | = | 16.4 |  |  | 1
END TRANSITIONS |  | 2 | x | 9 | x | 2.3 |  |  | x |  | ÷ | 27 | = | 1.5 |  |  | 1
DECK EDGE |  | 1 | x | 172 | x | 1.875 |  |  | x |  | ÷ | 27 | = | 11.9 |  |  | 1
|  |  | x |  | x |  |  |  | x |  | ÷ | 27 | = |  |  |  | 1
TOTAL CARRIED TO GENERAL SUMMARY = | [13 empty] | 29.8
ITEM 202 - WEARING COURSE REMOVED
DESCRIPTION |  | # |  | L |  | W | [5 empty] | C.F. |  | SQ YD
DECK |  | 1 | x | 172 | x | 7 |  |  | x |  | ÷ | 9 | = | 133.8 |  |  | 1
|  |  | x |  | x |  |  |  | x |  | ÷ | 9 | = |  |  |  | 1
TOTAL CARRIED TO GENERAL SUMMARY = | [13 empty] | 133.8
ITEM 202 - BRIDGE TERMINAL ASSEMBLY REMOVED
DESCRIPTION |  | # | [9 empty] | C.F. |  | EACH
LEFT REAR END |  | 1 | x |  | x |  |  |  | x |  | ÷ | 1 | = | 1 |  |  | 1
LEFT FWD ALREADY REMOVED |  | 0 | x |  | x |  |  |  | x |  | ÷ | 1 | = | 0 |  |  | 1
|  |  | x |  | x |  |  |  | x |  | ÷ | 1 | = |  |  |  | 1
TOTAL CARRIED TO GENERAL SUMMARY = | [13 empty] | 1
ITEM 407 - NON TRACKING TACK COAT
DESCRIPTION |  | # |  | L |  | W | [5 empty] | C.F. |  | GAL
DECK |  | 0.06 | x | 172 | x | 7 |  |  | x |  | ÷ | 9 | = | 8 |  |  | 1
|  |  | x |  | x |  |  |  | x |  | ÷ | 9 | = |  |  |  | 1
TOTAL CARRIED TO GENERAL SUMMARY = | [13 empty] | 8
ITEM 441 - ASPHALT CONCRETE INTERMEDIATE COURSE, TYPE 1, (449)
DESCRIPTION |  | # |  | L |  | W |  |  |  | T |  | C.F. |  | CU YD
DECK |  | 1 | x | 172 | x | 7 |  |  | x | 0.25 | ÷ | 27 | = | 11.1 |  |  | 1
|  |  | x |  | x |  |  |  | x |  | ÷ | 27 | = |  |  |  | 1
TOTAL CARRIED TO GENERAL SUMMARY = | [13 empty] | 11.1
ITEM 509 - GALVANIZED STEEL REINFORCEMENT
DESCRIPTION |  | # |  | LB | [7 empty] | C.F. |  | LB
PARAPET AND DECK EDGE |  | 1 | x | 4029 | x |  |  |  | x |  | ÷ | 1 | = | 4029 |  |  | 1
|  |  | x |  | x |  |  |  | x |  | ÷ | 1 | = |  |  |  | 1
TOTAL CARRIED TO GENERAL SUMMARY = | [13 empty] | 4029
ITEM 509 - NO 4 DEFORMED GFRP REINFORCEMENT
DESCRIPTION |  | # |  | L | [7 empty] | C.F. |  | FT
PARAPET |  | 1 | x | 2178.17 | x |  |  |  | x |  | ÷ | 1 | = | 2178.17 |  |  | 1
|  |  | x |  | x |  |  |  | x |  | ÷ | 1 | = |  |  |  | 1
TOTAL CARRIED TO GENERAL SUMMARY = | [13 empty] | 2178.17
ITEM 511 - CLASS QC2 CONCRETE, BRIDGE DECK (PARAPET), AS PER PLAN
DESCRIPTION |  | # |  | L |  | AREA | [5 empty] | C.F. |  | CU YD
MAIN PARAPET |  | 1 | x | 144 | x | 3.64 |  |  | x |  | ÷ | 27 | = | 19.4 |  |  | 1
TRANSITIONS |  | 2 | x | 14 | x | 3.38 |  |  | x |  | ÷ | 27 | = | 3.5 |  |  | 1
DECK EDGE |  | 1 | x | 172 | x | 2.5 |  |  | x |  | ÷ | 27 | = | 15.9 |  |  | 1
|  |  | x |  | x |  |  |  | x |  | ÷ | 27 | = |  |  |  | 1
TOTAL CARRIED TO GENERAL SUMMARY = | [13 empty] | 38.8
ITEM 606 - GUARDRAIL, TYPE MGS
DESCRIPTION |  | # |  | L | [7 empty] | C.F. |  | FT
LEFT REAR END |  | 1 | x | 25 | x |  |  |  | x |  | ÷ | 1 | = | 25 |  |  | 1
LEFT FORWARD END |  | 1 | x | 25 | x |  |  |  | x |  | ÷ | 1 | = | 25 |  |  | 1
|  |  | x |  | x |  |  |  | x |  | ÷ | 1 | = |  |  |  | 1
TOTAL CARRIED TO GENERAL SUMMARY = | [13 empty] | 50
ITEM 606- BRIDGE TERMINAL ASSEMBLY, TYPE 1
DESCRIPTION |  | # | [9 empty] | C.F. |  | EACH
LEFT FORWARD END |  | 1 | x |  | x |  |  |  | x |  | ÷ | 1 | = | 1 |  |  | 1
|  |  | x |  | x |  |  |  | x |  | ÷ | 1 | = |  |  |  | 1
TOTAL CARRIED TO GENERAL SUMMARY = | [13 empty] | 1
ITEM 606 - BRIDGE TERMINAL ASSEMBLY, TYPE 2
DESCRIPTION |  | # | [9 empty] | C.F. |  | EACH
LEFT REAR END |  | 1 | x |  | x |  |  |  | x |  | ÷ | 1 | = | 1 |  |  | 1
|  |  | x |  | x |  |  |  | x |  | ÷ | 1 | = |  |  |  | 1
TOTAL CARRIED TO GENERAL SUMMARY = | [13 empty] | 1
DESCRIPTION |  | # |  | L |  | W |  |  |  | T |  | C.F. |  | EACH
|  |  | x |  | x |  |  |  | x |  | ÷ | 1 | = |  |  |  | 1
|  |  | x |  | x |  |  |  | x |  | ÷ | 1 | = |  |  |  | 1
|  |  | x |  | x |  |  |  | x |  | ÷ | 1 | = |  |  |  | 1
|  |  | x |  | x |  |  |  | x |  | ÷ | 1 | = |  |  |  | 1
TOTAL CARRIED TO GENERAL SUMMARY = | [13 empty] | 0
DESCRIPTION |  | # |  | L |  | W |  |  |  | T |  | C.F. |  | EACH
|  |  | x |  | x |  |  |  | x |  | ÷ | 1 | = |  |  |  | 1
|  |  | x |  | x |  |  |  | x |  | ÷ | 1 | = |  |  |  | 1
|  |  | x |  | x |  |  |  | x |  | ÷ | 1 | = |  |  |  | 1
|  |  | x |  | x |  |  |  | x |  | ÷ | 1 | = |  |  |  | 1
TOTAL CARRIED TO GENERAL SUMMARY = | [13 empty] | 0
DESCRIPTION |  | # |  | L |  | W |  |  |  | T |  | C.F. |  | EACH
|  |  | x |  | x |  |  |  | x |  | ÷ | 1 | = |  |  |  | 1
|  |  | x |  | x |  |  |  | x |  | ÷ | 1 | = |  |  |  | 1
|  |  | x |  | x |  |  |  | x |  | ÷ | 1 | = |  |  |  | 1
|  |  | x |  | x |  |  |  | x |  | ÷ | 1 | = |  |  |  | 1
TOTAL CARRIED TO GENERAL SUMMARY = | [13 empty] | 0
DESCRIPTION |  | # |  | L |  | W |  |  |  | T |  | C.F. |  | EACH
|  |  | x |  | x |  |  |  | x |  | ÷ | 1 | = |  |  |  | 1
|  |  | x |  | x |  |  |  | x |  | ÷ | 1 | = |  |  |  | 1
|  |  | x |  | x |  |  |  | x |  | ÷ | 1 | = |  |  |  | 1
|  |  | x |  | x |  |  |  | x |  | ÷ | 1 | = |  |  |  | 1
TOTAL CARRIED TO GENERAL SUMMARY = | [13 empty] | 0
DESCRIPTION |  | # |  | L |  | W |  |  |  | T |  | C.F. |  | EACH
|  |  | x |  | x |  |  |  | x |  | ÷ | 1 | = |  |  |  | 1
|  |  | x |  | x |  |  |  | x |  | ÷ | 1 | = |  |  |  | 1
|  |  | x |  | x |  |  |  | x |  | ÷ | 1 | = |  |  |  | 1
|  |  | x |  | x |  |  |  | x |  | ÷ | 1 | = |  |  |  | 1
TOTAL CARRIED TO GENERAL SUMMARY = | [13 empty] | 0

## SFN 3001563
| OHIO DEPARTMENT OF TRANSPORTATION | [5 empty] | DATE: | 2025-03-05 13:38 | [6 empty] | INITIALS: | JKS
| DISTRICT 5 BRIDGE | [5 empty] | PID: | 121867 | [6 empty] | CHECKED BY:
[7 empty] | CRS: | D05-FY2026-BRIDGE REHAB EAST
| CALCULATION SHEET | [5 empty] | DESCRIPTION: | CALCULATIONS
ITEM 202 - PORTIONS OF STRUCTURE REMOVED, AS PER PLAN (DECK EDGE AND PARAPET)
DESCRIPTION |  | # |  | L |  | AREA | [5 empty] | C.F. |  | CU YD
MAIN PARAPET |  | 1 | x | 154 | x | 2.88 |  |  | x |  | ÷ | 27 | = | 16.4 |  |  | 1
END TRANSITIONS |  | 2 | x | 9 | x | 2.3 |  |  | x |  | ÷ | 27 | = | 1.5 |  |  | 1
DECK EDGE |  | 1 | x | 172 | x | 1.875 |  |  | x |  | ÷ | 27 | = | 11.9 |  |  | 1
|  |  | x |  | x |  |  |  | x |  | ÷ | 27 | = |  |  |  | 1
TOTAL CARRIED TO GENERAL SUMMARY = | [13 empty] | 29.8
ITEM 202 - WEARING COURSE REMOVED
DESCRIPTION |  | # |  | L |  | W | [5 empty] | C.F. |  | SQ YD
DECK |  | 1 | x | 172 | x | 7 |  |  | x |  | ÷ | 9 | = | 133.8 |  |  | 1
|  |  | x |  | x |  |  |  | x |  | ÷ | 9 | = |  |  |  | 1
TOTAL CARRIED TO GENERAL SUMMARY = | [13 empty] | 133.8
ITEM 202 - BRIDGE TERMINAL ASSEMBLY REMOVED
DESCRIPTION |  | # | [9 empty] | C.F. |  | EACH
LEFT REAR END |  | 1 | x |  | x |  |  |  | x |  | ÷ | 1 | = | 1 |  |  | 1
|  |  | x |  | x |  |  |  | x |  | ÷ | 1 | = |  |  |  | 1
TOTAL CARRIED TO GENERAL SUMMARY = | [13 empty] | 1
ITEM 407 - NON TRACKING TACK COAT
DESCRIPTION |  | # |  | L |  | W | [5 empty] | C.F. |  | GAL
DECK |  | 0.06 | x | 172 | x | 7 |  |  | x |  | ÷ | 9 | = | 8 |  |  | 1
|  |  | x |  | x |  |  |  | x |  | ÷ | 9 | = |  |  |  | 1
TOTAL CARRIED TO GENERAL SUMMARY = | [13 empty] | 8
ITEM 441 - ASPHALT CONCRETE INTERMEDIATE COURSE, TYPE 1, (449)
DESCRIPTION |  | # |  | L |  | W |  |  |  | T |  | C.F. |  | CU YD
DECK |  | 1 | x | 172 | x | 7 |  |  | x | 0.25 | ÷ | 27 | = | 11.1 |  |  | 1
|  |  | x |  | x |  |  |  | x |  | ÷ | 27 | = |  |  |  | 1
TOTAL CARRIED TO GENERAL SUMMARY = | [13 empty] | 11.1
ITEM 509 - GALVANIZED STEEL REINFORCEMENT
DESCRIPTION |  | # |  | LB | [7 empty] | C.F. |  | LB
PARAPET AND DECK EDGE |  | 1 | x | 4029 | x |  |  |  | x |  | ÷ | 1 | = | 4029 |  |  | 1
|  |  | x |  | x |  |  |  | x |  | ÷ | 1 | = |  |  |  | 1
TOTAL CARRIED TO GENERAL SUMMARY = | [13 empty] | 4029
ITEM 509 - NO 4 DEFORMED GFRP REINFORCEMENT
DESCRIPTION |  | # |  | L | [7 empty] | C.F. |  | FT
PARAPET |  | 1 | x | 2178.17 | x |  |  |  | x |  | ÷ | 1 | = | 2178.17 |  |  | 1
|  |  | x |  | x |  |  |  | x |  | ÷ | 1 | = |  |  |  | 1
TOTAL CARRIED TO GENERAL SUMMARY = | [13 empty] | 2178.17
ITEM 511 - CLASS QC2 CONCRETE, BRIDGE DECK (PARAPET), AS PER PLAN
DESCRIPTION |  | # |  | L |  | AREA | [5 empty] | C.F. |  | CU YD
MAIN PARAPET |  | 1 | x | 144 | x | 3.64 |  |  | x |  | ÷ | 27 | = | 19.4 |  |  | 1
TRANSITIONS |  | 2 | x | 14 | x | 3.38 |  |  | x |  | ÷ | 27 | = | 3.5 |  |  | 1
DECK EDGE |  | 1 | x | 172 | x | 2.5 |  |  | x |  | ÷ | 27 | = | 15.9 |  |  | 1
|  |  | x |  | x |  |  |  | x |  | ÷ | 27 | = |  |  |  | 1
TOTAL CARRIED TO GENERAL SUMMARY = | [13 empty] | 38.8
ITEM 606 - GUARDRAIL, TYPE MGS
DESCRIPTION |  | # |  | L | [7 empty] | C.F. |  | FT
LEFT REAR END |  | 1 | x | 25 | x |  |  |  | x |  | ÷ | 1 | = | 25 |  |  | 1
|  |  | x |  | x |  |  |  | x |  | ÷ | 1 | = |  |  |  | 1
TOTAL CARRIED TO GENERAL SUMMARY = | [13 empty] | 25
ITEM 606- BRIDGE TERMINAL ASSEMBLY, TYPE 1
DESCRIPTION |  | # | [9 empty] | C.F. |  | EACH
LEFT REAR END |  | 1 | x |  | x |  |  |  | x |  | ÷ | 1 | = | 1 |  |  | 1
|  |  | x |  | x |  |  |  | x |  | ÷ | 1 | = |  |  |  | 1
TOTAL CARRIED TO GENERAL SUMMARY = | [13 empty] | 1
DESCRIPTION |  | # |  | L |  | W |  |  |  | T |  | C.F. |  | EACH
|  |  | x |  | x |  |  |  | x |  | ÷ | 1 | = |  |  |  | 1
|  |  | x |  | x |  |  |  | x |  | ÷ | 1 | = |  |  |  | 1
|  |  | x |  | x |  |  |  | x |  | ÷ | 1 | = |  |  |  | 1
|  |  | x |  | x |  |  |  | x |  | ÷ | 1 | = |  |  |  | 1
TOTAL CARRIED TO GENERAL SUMMARY = | [13 empty] | 0
DESCRIPTION |  | # |  | L |  | W |  |  |  | T |  | C.F. |  | EACH
|  |  | x |  | x |  |  |  | x |  | ÷ | 1 | = |  |  |  | 1
|  |  | x |  | x |  |  |  | x |  | ÷ | 1 | = |  |  |  | 1
|  |  | x |  | x |  |  |  | x |  | ÷ | 1 | = |  |  |  | 1
|  |  | x |  | x |  |  |  | x |  | ÷ | 1 | = |  |  |  | 1
TOTAL CARRIED TO GENERAL SUMMARY = | [13 empty] | 0
DESCRIPTION |  | # |  | L |  | W |  |  |  | T |  | C.F. |  | EACH
|  |  | x |  | x |  |  |  | x |  | ÷ | 1 | = |  |  |  | 1
|  |  | x |  | x |  |  |  | x |  | ÷ | 1 | = |  |  |  | 1
|  |  | x |  | x |  |  |  | x |  | ÷ | 1 | = |  |  |  | 1
|  |  | x |  | x |  |  |  | x |  | ÷ | 1 | = |  |  |  | 1
TOTAL CARRIED TO GENERAL SUMMARY = | [13 empty] | 0
DESCRIPTION |  | # |  | L |  | W |  |  |  | T |  | C.F. |  | EACH
|  |  | x |  | x |  |  |  | x |  | ÷ | 1 | = |  |  |  | 1
|  |  | x |  | x |  |  |  | x |  | ÷ | 1 | = |  |  |  | 1
|  |  | x |  | x |  |  |  | x |  | ÷ | 1 | = |  |  |  | 1
|  |  | x |  | x |  |  |  | x |  | ÷ | 1 | = |  |  |  | 1
TOTAL CARRIED TO GENERAL SUMMARY = | [13 empty] | 0
DESCRIPTION |  | # |  | L |  | W |  |  |  | T |  | C.F. |  | EACH
|  |  | x |  | x |  |  |  | x |  | ÷ | 1 | = |  |  |  | 1
|  |  | x |  | x |  |  |  | x |  | ÷ | 1 | = |  |  |  | 1
|  |  | x |  | x |  |  |  | x |  | ÷ | 1 | = |  |  |  | 1
|  |  | x |  | x |  |  |  | x |  | ÷ | 1 | = |  |  |  | 1
TOTAL CARRIED TO GENERAL SUMMARY = | [13 empty] | 0

## SFN 3001628
| OHIO DEPARTMENT OF TRANSPORTATION | [5 empty] | DATE: | 2025-03-05 13:38 | [6 empty] | INITIALS: | JKS
| DISTRICT 5 BRIDGE | [5 empty] | PID: | 121867 | [6 empty] | CHECKED BY:
[7 empty] | CRS: | D05-FY2026-BRIDGE REHAB EAST
| CALCULATION SHEET | [5 empty] | DESCRIPTION: | CALCULATIONS
ITEM 514 - FIELD PAINTING, MISC: MAIN AND SECONDARY MEMBERS
DESCRIPTION |  | # |  | L |  | W | [5 empty] | C.F. |  | SQ FT
SPANS 2 & 3 BOTTOM FLANGES |  | 4 | x | 150 | x | 1.1042 |  |  | x |  | ÷ | 1 | = | 662.5 |  |  | 1
|  |  | x |  | x |  |  |  | x |  | ÷ | 1 | = |  |  |  | 1
TOTAL CARRIED TO GENERAL SUMMARY = | [13 empty] | 662.5
ITEM 516 - 2" DEEP JOINT SEALER, AS PER PLAN
DESCRIPTION |  | # |  | L | [7 empty] | C.F. |  | FT
REAR APPROACH SLAB |  | 1 | x | 110 | x |  |  |  | x |  | ÷ | 1 | = | 110 |  |  | 1
FORWARD APPROACH SLAB |  | 1 | x | 110 | x |  |  |  | x |  | ÷ | 1 | = | 110 |  |  | 1
|  |  | x |  | x |  |  |  | x |  | ÷ | 1 | = |  |  |  | 1
TOTAL CARRIED TO GENERAL SUMMARY = | [13 empty] | 220
ITEM 530 - SPECIAL - STRUCTURES: CLEANING OF BRIDGE JOINTS
DESCRIPTION |  | # | [9 empty] | C.F. |  | EACH
REAR AND FORWARD |  | 2 | x |  | x |  |  |  | x |  | ÷ | 1 | = | 2 |  |  | 1
|  |  | x |  | x |  |  |  | x |  | ÷ | 1 | = |  |  |  | 1
TOTAL CARRIED TO GENERAL SUMMARY = | [13 empty] | 2
ITEM 530 - SPECIAL - STRUCTURES: CLEANING OF BRIDGE SEATS
DESCRIPTION |  | # | [9 empty] | C.F. |  | EACH
REAR AND FORWARD |  | 2 | x |  | x |  |  |  | x |  | ÷ | 1 | = | 2 |  |  | 1
|  |  | x |  | x |  |  |  | x |  | ÷ | 1 | = |  |  |  | 1
TOTAL CARRIED TO GENERAL SUMMARY = | [13 empty] | 2
ITEM 530 - SPECIAL - STRUCTURES: CLEANING OF DRAINAGE SYSTEMS
DESCRIPTION |  | # | [9 empty] | C.F. |  | EACH
BULB ANGLE GUTTERS |  | 2 | x |  | x |  |  |  | x |  | ÷ | 1 | = | 2 |  |  | 1
SCUPPERS |  | 12 | x |  | x |  |  |  | x |  | ÷ | 1 | = | 12 |  |  | 1
ABUTMENT PIPE DRAINS |  | 4 | x |  | x |  |  |  | x |  | ÷ | 1 | = | 4 |  |  | 1
|  |  | x |  | x |  |  |  | x |  | ÷ | 1 | = |  |  |  | 1
TOTAL CARRIED TO GENERAL SUMMARY = | [13 empty] | 18
DESCRIPTION |  | # |  | L |  | W |  |  |  | T |  | C.F. |  | EACH
|  |  | x |  | x |  |  |  | x |  | ÷ | 1 | = |  |  |  | 1
|  |  | x |  | x |  |  |  | x |  | ÷ | 1 | = |  |  |  | 1
|  |  | x |  | x |  |  |  | x |  | ÷ | 1 | = |  |  |  | 1
TOTAL CARRIED TO GENERAL SUMMARY = | [13 empty] | 0
DESCRIPTION |  | # |  | L |  | W |  |  |  | T |  | C.F. |  | EACH
|  |  | x |  | x |  |  |  | x |  | ÷ | 1 | = | 0 |  |  | 1
|  |  | x |  | x |  |  |  | x |  | ÷ | 1 | = |  |  |  | 1
|  |  | x |  | x |  |  |  | x |  | ÷ | 1 | = |  |  |  | 1
TOTAL CARRIED TO GENERAL SUMMARY = | [13 empty] | 0
DESCRIPTION |  | # |  | L |  | W |  |  |  | T |  | C.F. |  | EACH
|  |  | x |  | x |  |  |  | x |  | ÷ | 1 | = |  |  |  | 1
|  |  | x |  | x |  |  |  | x |  | ÷ | 1 | = |  |  |  | 1
|  |  | x |  | x |  |  |  | x |  | ÷ | 1 | = |  |  |  | 1
TOTAL CARRIED TO GENERAL SUMMARY = | [13 empty] | 0
DESCRIPTION |  | # |  | L |  | W |  |  |  | T |  | C.F. |  | EACH
|  |  | x |  | x |  |  |  | x |  | ÷ | 1 | = |  |  |  | 1
|  |  | x |  | x |  |  |  | x |  | ÷ | 1 | = |  |  |  | 1
|  |  | x |  | x |  |  |  | x |  | ÷ | 1 | = |  |  |  | 1
|  |  | x |  | x |  |  |  | x |  | ÷ | 1 | = |  |  |  | 1
TOTAL CARRIED TO GENERAL SUMMARY = | [13 empty] | 0
DESCRIPTION |  | # |  | L |  | W |  |  |  | T |  | C.F. |  | EACH
|  |  | x |  | x |  |  |  | x |  | ÷ | 1 | = |  |  |  | 1
|  |  | x |  | x |  |  |  | x |  | ÷ | 1 | = |  |  |  | 1
|  |  | x |  | x |  |  |  | x |  | ÷ | 1 | = |  |  |  | 1
|  |  | x |  | x |  |  |  | x |  | ÷ | 1 | = |  |  |  | 1
TOTAL CARRIED TO GENERAL SUMMARY = | [13 empty] | 0
DESCRIPTION |  | # |  | L |  | W |  |  |  | T |  | C.F. |  | EACH
|  |  | x |  | x |  |  |  | x |  | ÷ | 1 | = |  |  |  | 1
|  |  | x |  | x |  |  |  | x |  | ÷ | 1 | = |  |  |  | 1
|  |  | x |  | x |  |  |  | x |  | ÷ | 1 | = |  |  |  | 1
|  |  | x |  | x |  |  |  | x |  | ÷ | 1 | = |  |  |  | 1
TOTAL CARRIED TO GENERAL SUMMARY = | [13 empty] | 0
DESCRIPTION |  | # |  | L |  | W |  |  |  | T |  | C.F. |  | EACH
|  |  | x |  | x |  |  |  | x |  | ÷ | 1 | = |  |  |  | 1
|  |  | x |  | x |  |  |  | x |  | ÷ | 1 | = |  |  |  | 1
|  |  | x |  | x |  |  |  | x |  | ÷ | 1 | = |  |  |  | 1
|  |  | x |  | x |  |  |  | x |  | ÷ | 1 | = |  |  |  | 1
TOTAL CARRIED TO GENERAL SUMMARY = | [13 empty] | 0
DESCRIPTION |  | # |  | L |  | W |  |  |  | T |  | C.F. |  | EACH
|  |  | x |  | x |  |  |  | x |  | ÷ | 1 | = |  |  |  | 1
|  |  | x |  | x |  |  |  | x |  | ÷ | 1 | = |  |  |  | 1
|  |  | x |  | x |  |  |  | x |  | ÷ | 1 | = |  |  |  | 1
|  |  | x |  | x |  |  |  | x |  | ÷ | 1 | = |  |  |  | 1
TOTAL CARRIED TO GENERAL SUMMARY = | [13 empty] | 0
DESCRIPTION |  | # |  | L |  | W |  |  |  | T |  | C.F. |  | EACH
|  |  | x |  | x |  |  |  | x |  | ÷ | 1 | = | 0 |  |  | 1
|  |  | x |  | x |  |  |  | x |  | ÷ | 1 | = |  |  |  | 1
|  |  | x |  | x |  |  |  | x |  | ÷ | 1 | = |  |  |  | 1
|  |  | x |  | x |  |  |  | x |  | ÷ | 1 | = |  |  |  | 1
TOTAL CARRIED TO GENERAL SUMMARY = | [13 empty] | 0
DESCRIPTION |  | # |  | L |  | W |  |  |  | T |  | C.F. |  | EACH
|  |  | x |  | x |  |  |  | x |  | ÷ | 1 | = |  |  |  | 1
|  |  | x |  | x |  |  |  | x |  | ÷ | 1 | = |  |  |  | 1
|  |  | x |  | x |  |  |  | x |  | ÷ | 1 | = |  |  |  | 1
|  |  | x |  | x |  |  |  | x |  | ÷ | 1 | = |  |  |  | 1
TOTAL CARRIED TO GENERAL SUMMARY = | [13 empty] | 0
DESCRIPTION |  | # |  | L |  | W |  |  |  | T |  | C.F. |  | EACH
|  |  | x |  | x |  |  |  | x |  | ÷ | 1 | = |  |  |  | 1
|  |  | x |  | x |  |  |  | x |  | ÷ | 1 | = |  |  |  | 1
|  |  | x |  | x |  |  |  | x |  | ÷ | 1 | = |  |  |  | 1
|  |  | x |  | x |  |  |  | x |  | ÷ | 1 | = |  |  |  | 1
TOTAL CARRIED TO GENERAL SUMMARY = | [13 empty] | 0
DESCRIPTION |  | # |  | L |  | W |  |  |  | T |  | C.F. |  | EACH
|  |  | x |  | x |  |  |  | x |  | ÷ | 1 | = |  |  |  | 1
|  |  | x |  | x |  |  |  | x |  | ÷ | 1 | = |  |  |  | 1
|  |  | x |  | x |  |  |  | x |  | ÷ | 1 | = |  |  |  | 1
|  |  | x |  | x |  |  |  | x |  | ÷ | 1 | = |  |  |  | 1
TOTAL CARRIED TO GENERAL SUMMARY = | [13 empty] | 0
DESCRIPTION |  | # |  | L |  | W |  |  |  | T |  | C.F. |  | EACH
|  |  | x |  | x |  |  |  | x |  | ÷ | 1 | = |  |  |  | 1
|  |  | x |  | x |  |  |  | x |  | ÷ | 1 | = |  |  |  | 1
|  |  | x |  | x |  |  |  | x |  | ÷ | 1 | = |  |  |  | 1
|  |  | x |  | x |  |  |  | x |  | ÷ | 1 | = |  |  |  | 1
TOTAL CARRIED TO GENERAL SUMMARY = | [13 empty] | 0
DESCRIPTION |  | # |  | L |  | W |  |  |  | T |  | C.F. |  | EACH
|  |  | x |  | x |  |  |  | x |  | ÷ | 1 | = |  |  |  | 1
|  |  | x |  | x |  |  |  | x |  | ÷ | 1 | = |  |  |  | 1
|  |  | x |  | x |  |  |  | x |  | ÷ | 1 | = |  |  |  | 1
|  |  | x |  | x |  |  |  | x |  | ÷ | 1 | = |  |  |  | 1
TOTAL CARRIED TO GENERAL SUMMARY = | [13 empty] | 0
DESCRIPTION |  | # |  | L |  | W |  |  |  | T |  | C.F. |  | EACH
|  |  | x |  | x |  |  |  | x |  | ÷ | 1 | = |  |  |  | 1
|  |  | x |  | x |  |  |  | x |  | ÷ | 1 | = |  |  |  | 1
|  |  | x |  | x |  |  |  | x |  | ÷ | 1 | = |  |  |  | 1
|  |  | x |  | x |  |  |  | x |  | ÷ | 1 | = |  |  |  | 1
TOTAL CARRIED TO GENERAL SUMMARY = | [13 empty] | 0

## SFN 3001687 & 3001717
| OHIO DEPARTMENT OF TRANSPORTATION | [5 empty] | DATE: | 2025-03-05 13:38 | [6 empty] | INITIALS: | JKS
| DISTRICT 5 BRIDGE | [5 empty] | PID: | 121867 | [6 empty] | CHECKED BY:
[7 empty] | CRS: | D05-FY2026-BRIDGE REHAB EAST
| CALCULATION SHEET | [5 empty] | DESCRIPTION: | CALCULATIONS
ITEM 514 - FIELD PAINTING, MISC: MAIN AND SECONDARY MEMBERS
DESCRIPTION |  | # |  | L |  | W | [5 empty] | C.F. |  | SQ FT
GUE-70-1656L BOTTOM FLANGES |  | 6 | x | 60 | x | 1.0417 |  |  | x |  | ÷ | 50% | = | 187.506 |  |  | 1
GUE-70-1656L CROSSFRAMES |  | 13 | x | 2 | x | 0.25 |  |  | x |  | ÷ | 75% | = | 4.875 |  |  | 1
GUE-70-1656L END CROSSFRAMES |  | 10 | x | 2 | x | 0.25 |  |  | x |  | ÷ | 75% | = | 3.75 |  |  | 1
|  |  | x |  | x |  |  |  | x |  | ÷ |  | = |  |  |  | 1
TOTAL CARRIED TO GENERAL SUMMARY = | [13 empty] | 196.131
ITEM 519 - PATCHING CONCRETE STRUCTURE, AS PER PLAN (PIER COLUMNS)
DESCRIPTION |  | # |  | CIRC. |  | H | [5 empty] | C.F. |  | SQ FT
GUE-70-1656L PIER BASES |  | 4 | x | 9.42 | x | 3 |  |  | x | 25% | ÷ | 1 | = | 28.3 |  |  | 1
|  |  | x |  | x |  |  |  | x |  | ÷ | 1 | = |  |  |  | 1
TOTAL CARRIED TO SUBSUMMARY = | [13 empty] | 28.3
ITEM 843 - PATCHING CONCRETE STRUCTURES WITH TROWELABLE MORTAR, AS PER PLAN
DESCRIPTION |  | # |  | L |  | H | [5 empty] | C.F. |  | SQ FT
GUE-70-1656L DECK CORNERS |  | 4 | x | 10 | x | 2 |  |  | x |  | ÷ | 1 | = | 80 |  |  | 1
|  |  | x |  | x |  |  |  | x |  | ÷ | 1 | = |  |  |  | 1
TOTAL CARRIED TO SUBSUMMARY = | [13 empty] | 80
ITEM 514 - FIELD PAINTING, MISC: MAIN AND SECONDARY MEMBERS
DESCRIPTION |  | # |  | L |  | W | [5 empty] | C.F. |  | SQ FT
GUE-70-1656R BOTTOM FLANGES |  | 6 | x | 60 | x | 1.0417 |  |  | x |  | ÷ | 50% | = | 187.506 |  |  | 1
GUE-70-1656R CROSSFRAMES |  | 13 | x | 2 | x | 0.25 |  |  | x |  | ÷ | 75% | = | 4.875 |  |  | 1
GUE-70-1656R END CROSSFRAMES |  | 10 | x | 2 | x | 0.25 |  |  | x |  | ÷ | 75% | = | 3.75 |  |  | 1
|  |  | x |  | x |  |  |  | x |  | ÷ |  | = |  |  |  | 1
TOTAL CARRIED TO GENERAL SUMMARY = | [13 empty] | 196.131
ITEM 519 - PATCHING CONCRETE STRUCTURE, AS PER PLAN (PIER COLUMNS)
DESCRIPTION |  | # |  | CIRC. |  | H | [5 empty] | C.F. |  | SQ FT
GUE-70-1656R PIER BASES |  | 4 | x | 9.42 | x | 3 |  |  | x | 25% | ÷ | 1 | = | 28.3 |  |  | 1
|  |  | x |  | x |  |  |  | x |  | ÷ | 1 | = |  |  |  | 1
TOTAL CARRIED TO SUBSUMMARY = | [13 empty] | 28.3
ITEM 843 - PATCHING CONCRETE STRUCTURES WITH TROWELABLE MORTAR, AS PER PLAN
DESCRIPTION |  | # |  | L |  | H | [5 empty] | C.F. |  | SQ FT
GUE-70-1656R DECK CORNERS |  | 4 | x | 10 | x | 2 |  |  | x |  | ÷ | 1 | = | 80 |  |  | 1
|  |  | x |  | x |  |  |  | x |  | ÷ | 1 | = |  |  |  | 1
TOTAL CARRIED TO SUBSUMMARY = | [13 empty] | 80
DESCRIPTION |  | # |  | L |  | W |  |  |  | T |  | C.F. |  | EACH
|  |  | x |  | x |  |  |  | x |  | ÷ | 1 | = |  |  |  | 1
|  |  | x |  | x |  |  |  | x |  | ÷ | 1 | = |  |  |  | 1
|  |  | x |  | x |  |  |  | x |  | ÷ | 1 | = |  |  |  | 1
TOTAL CARRIED TO GENERAL SUMMARY = | [13 empty] | 0
DESCRIPTION |  | # |  | L |  | W |  |  |  | T |  | C.F. |  | EACH
|  |  | x |  | x |  |  |  | x |  | ÷ | 1 | = |  |  |  | 1
|  |  | x |  | x |  |  |  | x |  | ÷ | 1 | = |  |  |  | 1
|  |  | x |  | x |  |  |  | x |  | ÷ | 1 | = |  |  |  | 1
|  |  | x |  | x |  |  |  | x |  | ÷ | 1 | = |  |  |  | 1
TOTAL CARRIED TO GENERAL SUMMARY = | [13 empty] | 0
DESCRIPTION |  | # |  | L |  | W |  |  |  | T |  | C.F. |  | EACH
|  |  | x |  | x |  |  |  | x |  | ÷ | 1 | = |  |  |  | 1
|  |  | x |  | x |  |  |  | x |  | ÷ | 1 | = |  |  |  | 1
|  |  | x |  | x |  |  |  | x |  | ÷ | 1 | = |  |  |  | 1
TOTAL CARRIED TO GENERAL SUMMARY = | [13 empty] | 0
DESCRIPTION |  | # |  | L |  | W |  |  |  | T |  | C.F. |  | EACH
|  |  | x |  | x |  |  |  | x |  | ÷ | 1 | = |  |  |  | 1
|  |  | x |  | x |  |  |  | x |  | ÷ | 1 | = |  |  |  | 1
|  |  | x |  | x |  |  |  | x |  | ÷ | 1 | = |  |  |  | 1
TOTAL CARRIED TO GENERAL SUMMARY = | [13 empty] | 0
DESCRIPTION |  | # |  | L |  | W |  |  |  | T |  | C.F. |  | EACH
|  |  | x |  | x |  |  |  | x |  | ÷ | 1 | = |  |  |  | 1
|  |  | x |  | x |  |  |  | x |  | ÷ | 1 | = |  |  |  | 1
|  |  | x |  | x |  |  |  | x |  | ÷ | 1 | = |  |  |  | 1
TOTAL CARRIED TO GENERAL SUMMARY = | [13 empty] | 0
DESCRIPTION |  | # |  | L |  | W |  |  |  | T |  | C.F. |  | EACH
|  |  | x |  | x |  |  |  | x |  | ÷ | 1 | = |  |  |  | 1
|  |  | x |  | x |  |  |  | x |  | ÷ | 1 | = |  |  |  | 1
|  |  | x |  | x |  |  |  | x |  | ÷ | 1 | = |  |  |  | 1
|  |  | x |  | x |  |  |  | x |  | ÷ | 1 | = |  |  |  | 1
TOTAL CARRIED TO GENERAL SUMMARY = | [13 empty] | 0
DESCRIPTION |  | # |  | L |  | W |  |  |  | T |  | C.F. |  | EACH
|  |  | x |  | x |  |  |  | x |  | ÷ | 1 | = |  |  |  | 1
|  |  | x |  | x |  |  |  | x |  | ÷ | 1 | = |  |  |  | 1
|  |  | x |  | x |  |  |  | x |  | ÷ | 1 | = |  |  |  | 1
|  |  | x |  | x |  |  |  | x |  | ÷ | 1 | = |  |  |  | 1
TOTAL CARRIED TO GENERAL SUMMARY = | [13 empty] | 0
DESCRIPTION |  | # |  | L |  | W |  |  |  | T |  | C.F. |  | EACH
|  |  | x |  | x |  |  |  | x |  | ÷ | 1 | = |  |  |  | 1
|  |  | x |  | x |  |  |  | x |  | ÷ | 1 | = |  |  |  | 1
|  |  | x |  | x |  |  |  | x |  | ÷ | 1 | = |  |  |  | 1
|  |  | x |  | x |  |  |  | x |  | ÷ | 1 | = |  |  |  | 1
TOTAL CARRIED TO GENERAL SUMMARY = | [13 empty] | 0
DESCRIPTION |  | # |  | L |  | W |  |  |  | T |  | C.F. |  | EACH
|  |  | x |  | x |  |  |  | x |  | ÷ | 1 | = |  |  |  | 1
|  |  | x |  | x |  |  |  | x |  | ÷ | 1 | = |  |  |  | 1
|  |  | x |  | x |  |  |  | x |  | ÷ | 1 | = |  |  |  | 1
|  |  | x |  | x |  |  |  | x |  | ÷ | 1 | = |  |  |  | 1
TOTAL CARRIED TO GENERAL SUMMARY = | [13 empty] | 0
DESCRIPTION |  | # |  | L |  | W |  |  |  | T |  | C.F. |  | EACH
|  |  | x |  | x |  |  |  | x |  | ÷ | 1 | = |  |  |  | 1
|  |  | x |  | x |  |  |  | x |  | ÷ | 1 | = |  |  |  | 1
|  |  | x |  | x |  |  |  | x |  | ÷ | 1 | = |  |  |  | 1
|  |  | x |  | x |  |  |  | x |  | ÷ | 1 | = |  |  |  | 1
TOTAL CARRIED TO GENERAL SUMMARY = | [13 empty] | 0
DESCRIPTION |  | # |  | L |  | W |  |  |  | T |  | C.F. |  | EACH
|  |  | x |  | x |  |  |  | x |  | ÷ | 1 | = | 0 |  |  | 1
|  |  | x |  | x |  |  |  | x |  | ÷ | 1 | = |  |  |  | 1
|  |  | x |  | x |  |  |  | x |  | ÷ | 1 | = |  |  |  | 1
|  |  | x |  | x |  |  |  | x |  | ÷ | 1 | = |  |  |  | 1
TOTAL CARRIED TO GENERAL SUMMARY = | [13 empty] | 0
DESCRIPTION |  | # |  | L |  | W |  |  |  | T |  | C.F. |  | EACH
|  |  | x |  | x |  |  |  | x |  | ÷ | 1 | = |  |  |  | 1
|  |  | x |  | x |  |  |  | x |  | ÷ | 1 | = |  |  |  | 1
|  |  | x |  | x |  |  |  | x |  | ÷ | 1 | = |  |  |  | 1
|  |  | x |  | x |  |  |  | x |  | ÷ | 1 | = |  |  |  | 1
TOTAL CARRIED TO GENERAL SUMMARY = | [13 empty] | 0
DESCRIPTION |  | # |  | L |  | W |  |  |  | T |  | C.F. |  | EACH
|  |  | x |  | x |  |  |  | x |  | ÷ | 1 | = |  |  |  | 1
|  |  | x |  | x |  |  |  | x |  | ÷ | 1 | = |  |  |  | 1
|  |  | x |  | x |  |  |  | x |  | ÷ | 1 | = |  |  |  | 1
|  |  | x |  | x |  |  |  | x |  | ÷ | 1 | = |  |  |  | 1
TOTAL CARRIED TO GENERAL SUMMARY = | [13 empty] | 0
DESCRIPTION |  | # |  | L |  | W |  |  |  | T |  | C.F. |  | EACH
|  |  | x |  | x |  |  |  | x |  | ÷ | 1 | = |  |  |  | 1
|  |  | x |  | x |  |  |  | x |  | ÷ | 1 | = |  |  |  | 1
|  |  | x |  | x |  |  |  | x |  | ÷ | 1 | = |  |  |  | 1
|  |  | x |  | x |  |  |  | x |  | ÷ | 1 | = |  |  |  | 1
TOTAL CARRIED TO GENERAL SUMMARY = | [13 empty] | 0
DESCRIPTION |  | # |  | L |  | W |  |  |  | T |  | C.F. |  | EACH
|  |  | x |  | x |  |  |  | x |  | ÷ | 1 | = |  |  |  | 1
|  |  | x |  | x |  |  |  | x |  | ÷ | 1 | = |  |  |  | 1
|  |  | x |  | x |  |  |  | x |  | ÷ | 1 | = |  |  |  | 1
|  |  | x |  | x |  |  |  | x |  | ÷ | 1 | = |  |  |  | 1
TOTAL CARRIED TO GENERAL SUMMARY = | [13 empty] | 0
DESCRIPTION |  | # |  | L |  | W |  |  |  | T |  | C.F. |  | EACH
|  |  | x |  | x |  |  |  | x |  | ÷ | 1 | = |  |  |  | 1
|  |  | x |  | x |  |  |  | x |  | ÷ | 1 | = |  |  |  | 1
|  |  | x |  | x |  |  |  | x |  | ÷ | 1 | = |  |  |  | 1
|  |  | x |  | x |  |  |  | x |  | ÷ | 1 | = |  |  |  | 1
TOTAL CARRIED TO GENERAL SUMMARY = | [13 empty] | 0
DESCRIPTION |  | # |  | L |  | W |  |  |  | T |  | C.F. |  | EACH
|  |  | x |  | x |  |  |  | x |  | ÷ | 1 | = |  |  |  | 1
|  |  | x |  | x |  |  |  | x |  | ÷ | 1 | = |  |  |  | 1
|  |  | x |  | x |  |  |  | x |  | ÷ | 1 | = |  |  |  | 1
|  |  | x |  | x |  |  |  | x |  | ÷ | 1 | = |  |  |  | 1
TOTAL CARRIED TO GENERAL SUMMARY = | [13 empty] | 0

## SFN 6004059
| OHIO DEPARTMENT OF TRANSPORTATION | [5 empty] | DATE: | 2025-03-05 13:38 | [6 empty] | INITIALS: | JKS
| DISTRICT 5 BRIDGE | [5 empty] | PID: | 121867 | [6 empty] | CHECKED BY:
[7 empty] | CRS: | D05-FY2026-BRIDGE REHAB EAST
| CALCULATION SHEET | [5 empty] | DESCRIPTION: | CALCULATIONS
ITEM 512 - SPECIAL - SEALING: LIQUID FLEXIBLE SEALANT
DESCRIPTION |  | # |  | L |  | H | [5 empty] | C.F. |  | SQ YD
PIERS 1 & 3 |  | 4 | x | 4 | x | 2.5 |  |  | x |  | ÷ | 9 | = | 4.4 |  |  | 1
PIER 2 |  | 2 | x | 6 | x | 2.5 |  |  | x |  | ÷ | 9 | = | 3.3 |  |  | 1
|  |  | x |  | x |  |  |  | x |  | ÷ | 9 | = |  |  |  | 1
TOTAL CARRIED TO GENERAL SUMMARY = | [13 empty] | 7.7
ITEM 519 - PATCHING CONCRETE STRUCTURE, AS PER PLAN (BOX BEAM JOINTS)
DESCRIPTION |  | # |  | L |  | H | [5 empty] | C.F. |  | SQ FT
PIERS 1 & 3 (TOP OF T JOINT) |  | 4 | x | 3 | x | 0.8333 |  |  | x |  | ÷ | 1 | = | 10 |  |  | 1
PIER 1 & 3 (BOTTOM OF T JOINT) |  | 4 | x | 0.5 | x | 1.6667 |  |  | x |  | ÷ | 1 | = | 3.3 |  |  | 1
PIER 2 |  | 2 | x | 5 | x | 2.5 |  |  | x |  | ÷ | 1 | = | 25 |  |  | 1
|  |  | x |  | x |  |  |  | x |  | ÷ | 1 | = |  |  |  | 1
TOTAL CARRIED TO SUBSUMMARY = | [13 empty] | 38.3
DESCRIPTION |  | # |  | L |  | W |  |  |  | T |  | C.F. |  | EACH
|  |  | x |  | x |  |  |  | x |  | ÷ | 9 | = |  |  |  | 1
|  |  | x |  | x |  |  |  | x |  | ÷ | 9 | = |  |  |  | 1
|  |  | x |  | x |  |  |  | x |  | ÷ | 9 | = |  |  |  | 1
|  |  | x |  | x |  |  |  | x |  | ÷ | 9 | = |  |  |  | 1
|  |  | x |  | x |  |  |  | x |  | ÷ | 9 | = |  |  |  | 1
|  |  | x |  | x |  |  |  | x |  | ÷ | 9 | = |  |  |  | 1
|  |  | x |  | x |  |  |  | x |  | ÷ | 9 | = |  |  |  | 1
|  |  | x |  | x |  |  |  | x |  | ÷ | 9 | = |  |  |  | 1
|  |  | x |  | x |  |  |  | x |  | ÷ | 9 | = |  |  |  | 1
TOTAL CARRIED TO GENERAL SUMMARY = | [13 empty] | 0
DESCRIPTION |  | # |  | L |  | W |  |  |  | T |  | C.F. |  | EACH
|  |  | x |  | x |  |  |  | x |  | ÷ | 100 | = |  |  |  | 1
|  |  | x |  | x |  |  |  | x |  | ÷ | 100 | = |  |  |  | 1
|  |  | x |  | x |  |  |  | x |  | ÷ | 100 | = |  |  |  | 1
TOTAL CARRIED TO GENERAL SUMMARY = | [13 empty] | 0
DESCRIPTION |  | # |  | L |  | W |  |  |  | T |  | C.F. |  | EACH
|  |  | x |  | x |  |  |  | x |  | ÷ | 9 | = |  |  |  | 1
|  |  | x |  | x |  |  |  | x |  | ÷ | 9 | = |  |  |  | 1
|  |  | x |  | x |  |  |  | x |  | ÷ | 9 | = |  |  |  | 1
|  |  | x |  | x |  |  |  | x |  | ÷ | 9 | = |  |  |  | 1
TOTAL CARRIED TO GENERAL SUMMARY = | [13 empty] | 0
DESCRIPTION |  | # |  | L |  | W |  |  |  | T |  | C.F. |  | EACH
|  |  | x |  | x |  |  |  | x |  | ÷ | 1 | = |  |  |  | 1
|  |  | x |  | x |  |  |  | x |  | ÷ | 1 | = |  |  |  | 1
|  |  | x |  | x |  |  |  | x |  | ÷ | 1 | = |  |  |  | 1
TOTAL CARRIED TO GENERAL SUMMARY = | [13 empty] | 0
DESCRIPTION |  | # |  | L |  | W |  |  |  | T |  | C.F. |  | EACH
|  |  | x |  | x |  |  |  | x |  | ÷ | 1 | = |  |  |  | 1
|  |  | x |  | x |  |  |  | x |  | ÷ | 1 | = |  |  |  | 1
|  |  | x |  | x |  |  |  | x |  | ÷ | 1 | = |  |  |  | 1
TOTAL CARRIED TO GENERAL SUMMARY = | [13 empty] | 0
DESCRIPTION |  | # |  | L |  | W |  |  |  | T |  | C.F. |  | EACH
|  |  | x |  | x |  |  |  | x |  | ÷ | 1 | = |  |  |  | 1
|  |  | x |  | x |  |  |  | x |  | ÷ | 1 | = |  |  |  | 1
|  |  | x |  | x |  |  |  | x |  | ÷ | 1 | = |  |  |  | 1
TOTAL CARRIED TO GENERAL SUMMARY = | [13 empty] | 0
DESCRIPTION |  | # |  | L |  | W |  |  |  | T |  | C.F. |  | EACH
|  |  | x |  | x |  |  |  | x |  | ÷ | 1 | = |  |  |  | 1
|  |  | x |  | x |  |  |  | x |  | ÷ | 1 | = |  |  |  | 1
|  |  | x |  | x |  |  |  | x |  | ÷ | 1 | = |  |  |  | 1
|  |  | x |  | x |  |  |  | x |  | ÷ | 1 | = |  |  |  | 1
TOTAL CARRIED TO GENERAL SUMMARY = | [13 empty] | 0
DESCRIPTION |  | # |  | L |  | W |  |  |  | T |  | C.F. |  | EACH
|  |  | x |  | x |  |  |  | x |  | ÷ | 1 | = |  |  |  | 1
|  |  | x |  | x |  |  |  | x |  | ÷ | 1 | = |  |  |  | 1
|  |  | x |  | x |  |  |  | x |  | ÷ | 1 | = |  |  |  | 1
|  |  | x |  | x |  |  |  | x |  | ÷ | 1 | = |  |  |  | 1
TOTAL CARRIED TO GENERAL SUMMARY = | [13 empty] | 0
DESCRIPTION |  | # |  | L |  | W |  |  |  | T |  | C.F. |  | EACH
|  |  | x |  | x |  |  |  | x |  | ÷ | 1 | = |  |  |  | 1
|  |  | x |  | x |  |  |  | x |  | ÷ | 1 | = |  |  |  | 1
|  |  | x |  | x |  |  |  | x |  | ÷ | 1 | = |  |  |  | 1
|  |  | x |  | x |  |  |  | x |  | ÷ | 1 | = |  |  |  | 1
TOTAL CARRIED TO GENERAL SUMMARY = | [13 empty] | 0
DESCRIPTION |  | # |  | L |  | W |  |  |  | T |  | C.F. |  | EACH
|  |  | x |  | x |  |  |  | x |  | ÷ | 1 | = |  |  |  | 1
|  |  | x |  | x |  |  |  | x |  | ÷ | 1 | = |  |  |  | 1
|  |  | x |  | x |  |  |  | x |  | ÷ | 1 | = |  |  |  | 1
|  |  | x |  | x |  |  |  | x |  | ÷ | 1 | = |  |  |  | 1
TOTAL CARRIED TO GENERAL SUMMARY = | [13 empty] | 0
DESCRIPTION |  | # |  | L |  | W |  |  |  | T |  | C.F. |  | EACH
|  |  | x |  | x |  |  |  | x |  | ÷ | 1 | = |  |  |  | 1
|  |  | x |  | x |  |  |  | x |  | ÷ | 1 | = |  |  |  | 1
|  |  | x |  | x |  |  |  | x |  | ÷ | 1 | = |  |  |  | 1
|  |  | x |  | x |  |  |  | x |  | ÷ | 1 | = |  |  |  | 1
TOTAL CARRIED TO GENERAL SUMMARY = | [13 empty] | 0
DESCRIPTION |  | # |  | L |  | W |  |  |  | T |  | C.F. |  | EACH
|  |  | x |  | x |  |  |  | x |  | ÷ | 1 | = |  |  |  | 1
|  |  | x |  | x |  |  |  | x |  | ÷ | 1 | = |  |  |  | 1
|  |  | x |  | x |  |  |  | x |  | ÷ | 1 | = |  |  |  | 1
|  |  | x |  | x |  |  |  | x |  | ÷ | 1 | = |  |  |  | 1
TOTAL CARRIED TO GENERAL SUMMARY = | [13 empty] | 0
DESCRIPTION |  | # |  | L |  | W |  |  |  | T |  | C.F. |  | EACH
|  |  | x |  | x |  |  |  | x |  | ÷ | 1 | = |  |  |  | 1
|  |  | x |  | x |  |  |  | x |  | ÷ | 1 | = |  |  |  | 1
|  |  | x |  | x |  |  |  | x |  | ÷ | 1 | = |  |  |  | 1
|  |  | x |  | x |  |  |  | x |  | ÷ | 1 | = |  |  |  | 1
TOTAL CARRIED TO GENERAL SUMMARY = | [13 empty] | 0
DESCRIPTION |  | # |  | L |  | W |  |  |  | T |  | C.F. |  | EACH
|  |  | x |  | x |  |  |  | x |  | ÷ | 1 | = |  |  |  | 1
|  |  | x |  | x |  |  |  | x |  | ÷ | 1 | = |  |  |  | 1
|  |  | x |  | x |  |  |  | x |  | ÷ | 1 | = |  |  |  | 1
|  |  | x |  | x |  |  |  | x |  | ÷ | 1 | = |  |  |  | 1
TOTAL CARRIED TO GENERAL SUMMARY = | [13 empty] | 0
DESCRIPTION |  | # |  | L |  | W |  |  |  | T |  | C.F. |  | EACH
|  |  | x |  | x |  |  |  | x |  | ÷ | 1 | = |  |  |  | 1
|  |  | x |  | x |  |  |  | x |  | ÷ | 1 | = |  |  |  | 1
|  |  | x |  | x |  |  |  | x |  | ÷ | 1 | = |  |  |  | 1
|  |  | x |  | x |  |  |  | x |  | ÷ | 1 | = |  |  |  | 1
TOTAL CARRIED TO GENERAL SUMMARY = | [13 empty] | 0
DESCRIPTION |  | # |  | L |  | W |  |  |  | T |  | C.F. |  | EACH
|  |  | x |  | x |  |  |  | x |  | ÷ | 1 | = |  |  |  | 1
|  |  | x |  | x |  |  |  | x |  | ÷ | 1 | = |  |  |  | 1
|  |  | x |  | x |  |  |  | x |  | ÷ | 1 | = |  |  |  | 1
|  |  | x |  | x |  |  |  | x |  | ÷ | 1 | = |  |  |  | 1
TOTAL CARRIED TO GENERAL SUMMARY = | [13 empty] | 0
DESCRIPTION |  | # |  | L |  | W |  |  |  | T |  | C.F. |  | EACH
|  |  | x |  | x |  |  |  | x |  | ÷ | 1 | = |  |  |  | 1
|  |  | x |  | x |  |  |  | x |  | ÷ | 1 | = |  |  |  | 1
|  |  | x |  | x |  |  |  | x |  | ÷ | 1 | = |  |  |  | 1
|  |  | x |  | x |  |  |  | x |  | ÷ | 1 | = |  |  |  | 1
TOTAL CARRIED TO GENERAL SUMMARY = | [13 empty] | 0
DESCRIPTION |  | # |  | L |  | W |  |  |  | T |  | C.F. |  | EACH
|  |  | x |  | x |  |  |  | x |  | ÷ | 1 | = |  |  |  | 1
|  |  | x |  | x |  |  |  | x |  | ÷ | 1 | = |  |  |  | 1
|  |  | x |  | x |  |  |  | x |  | ÷ | 1 | = |  |  |  | 1
|  |  | x |  | x |  |  |  | x |  | ÷ | 1 | = |  |  |  | 1
TOTAL CARRIED TO GENERAL SUMMARY = | [13 empty] | 0
DESCRIPTION |  | # |  | L |  | W |  |  |  | T |  | C.F. |  | EACH
|  |  | x |  | x |  |  |  | x |  | ÷ | 1 | = |  |  |  | 1
|  |  | x |  | x |  |  |  | x |  | ÷ | 1 | = |  |  |  | 1
|  |  | x |  | x |  |  |  | x |  | ÷ | 1 | = |  |  |  | 1
|  |  | x |  | x |  |  |  | x |  | ÷ | 1 | = |  |  |  | 1
TOTAL CARRIED TO GENERAL SUMMARY = | [13 empty] | 0