## Project Location
PROJECT LOCATIONS | [5 empty] | ITEM 519 - PATCHING CONCRETE STRUCTURE, AS PER PLAN |  | ITEM 519 - SPECIAL - PATCHING CONCRETE STRUCTURE (FULL DEPTH BRIDGE DECK) | ITEM 843 - PATCHING CONCRETE STRUCTURES WITH TROWELABLE MORTAR, AS PER PLAN | PATCHING LOCATIONS
[6 empty] | BOX BEAM JOINTS | PIER COLUMNS
LOCATION | COUNTY | ROUTE | BRIDGE NUMBER | SFN | FEATURES INTERSECTED
[6 empty] | SQ FT | SQ FT | CU YD | SQ FT
1 | COS | SR 93 | 0.23 | 1601768 | WHITE EYES CREEK |  |  |  | 52 | DECK EDGES AND DIAPHRAGM CORNERS AS NEEDED (EST. 10% OF DECK EDGE AND DIAPHRAGM FACE AREA)
2 | COS | SR 541 | 33.36 | 1602578 | WILLS CREEK | 13 |  |  | 16 | BOX BEAM T-JOINTS (SEE BRIDGE SHEETS FOR DETAILS) BACKWALLS AT BEAM ENDS (EST. 4-2'X2' PATCHES ON BACKWALL FACES)
3 | GUE | SR 541 | 1.58 | 3006034 | BIRDS RUN |  |  | 10.5351 |  | AS NEEDED (EST. 5% OF DECK AREA)
4 | GUE | SR 541 | 3.72 | 3006069 | WILLS CREEK |  |  | 0 |  | AS NEEDED (EST. 3% OF DECK AREA)
6 | GUE | SR 541 | 8.4 | 3006212 | IR 77 |  |  |  | 18.84 | PIER 3 COLUMN 2 (EST. 50% OF COMPOSITE FIBER WRAP AREA SHOWN ON BRIDGE SHEETS)
10 | GUE | IR 70 | 7.35 | 3001083 | CR 346 |  |  |  | 37.68 | PIER 1 COLUMN 1 AND 3 (EST. 25% OF COMPOSITE FIBER WRAP AREA SHOWN ON BRIDGE SHEETS)
16 | GUE | IR 70 | 16.56L | 3001687 | US 40/SR 285 |  | 28.26 |  | 80 | PIER COLUMNS AS NEEDED AT GROUND LINE (SEE BRIDGE SHEETS) DECK CORNERS (EST. 10' LENGTH AND 2' DECK EDGE THICKNESS AT ALL CORNERS)
17 | GUE | IR 70 | 16.56R | 3001717 | US 40/SR 285 |  | 27.9774 |  | 80 | PIER COLUMNS AS NEEDED AT GROUND LINE (SEE BRIDGE SHEETS) DECK CORNERS (EST. 10' LENGTH AND 2' DECK EDGE THICKNESS AT ALL CORNERS)
21 | MUS | SR 83 | 9.22 | 6003966 | BRANCH OF WHITE EYES CREEK |  |  |  | 40 | DECK EDGES (EST. 50% OF DECK EDGE)
22 | MUS | SR 83 | 11.34 | 6004008 | WHITE EYES CREEK |  |  |  | 36 | DECK EDGES (EST. 20% OF DECK EDGE)
23 | MUS | SR 83 | 11.67 | 6004024 | BRANCH OF WHITE EYES CREEK |  |  |  | 52 | DECK EDGES (EST. 50% OF DECK EDGE)
24 | MUS | SR 83 | 14.34 | 6004059 | WILLS CREEK | 38 |  |  |  | BOX BEAM T-JOINTS (SEE BRIDGE DETAIL SHEETS)
[5 empty] | TOTAL | 51 | 56.2374 | 10.5351 | 412.52

## Patching Calculations
|  | OHIO DEPARTMENT OF TRANSPORTATION |  |  |  | DATE: | 2024-11-26 |  |  | INITIALS: | JKS
|  | DISTRICT 5 BRIDGE |  |  |  | PID: | 121867 |  |  | CHECKED BY:
[6 empty] | CRS: | D05-FY26-BRIDGE REHAB EAST
|  | CALCULATION SHEET |  |  |  | DESCRIPTION: | PATCHING QUANTITIES
ITEM 519 - PATCHING CONCRETE STRUCTURE, AS PER PLAN (BOX BEAM JOINTS)
LOCATION | SFN | BRIDGE NO. | # | H | W |  |  |  | SQ FT
1 | 1601768 | COS-SR 93-0.23 | [6 empty] | 0 |  |  | 1
2 | 1602578 | COS-SR 541-33.36 | 6 | 1 | 2.1 |  |  |  | 13 |  |  | 1
3 | 3006034 | GUE-SR 541-1.58 | [6 empty] | 0 |  |  | 1
4 | 3006069 | GUE-SR 541-3.72 | [6 empty] | 0 |  |  | 1
6 | 3006212 | GUE-SR 541-8.4 | [6 empty] | 0 |  |  | 1
16 | 3001687 | GUE-IR 70-16.56L | [6 empty] | 0 |  |  | 1
17 | 3001717 | GUE-IR 70-16.56R | [6 empty] | 0 |  |  | 1
21 | 6003966 | MUS-SR 83-9.22 | [6 empty] | 0 |  |  | 1
22 | 6004008 | MUS-SR 83-11.34 | [6 empty] | 0 |  |  | 1
23 | 6004024 | MUS-SR 83-11.67 | [6 empty] | 0 |  |  | 1
24 | 6004059 | MUS-SR 83-14.34 | 6 | 2.5 | 2.5 |  |  |  | 38 |  |  | 1
TOTAL = | [8 empty] | 51
ITEM 519 - PATCHING CONCRETE STRUCTURE, AS PER PLAN (PIER COLUMNS)
LOCATION | SFN | BRIDGE NO. | # | H | W |  |  |  | SQ FT
1 | 1601768 | COS-SR 93-0.23 | [6 empty] | 0 |  |  | 1
2 | 1602578 | COS-SR 541-33.36 | [6 empty] | 0 |  |  | 1
3 | 3006034 | GUE-SR 541-1.58 | [6 empty] | 0 |  |  | 1
4 | 3006069 | GUE-SR 541-3.72 | [6 empty] | 0 |  |  | 1
6 | 3006212 | GUE-SR 541-8.4 | [6 empty] | 0 |  |  | 1
16 | 3001687 | GUE-IR 70-16.56L | 1 | 3 | 9.42 |  |  |  | 28.26 |  |  | 1
17 | 3001717 | GUE-IR 70-16.56R | 0.99 | 3 | 9.42 |  |  |  | 27.9774 |  |  | 1
21 | 6003966 | MUS-SR 83-9.22 | [6 empty] | 0 |  |  | 1
22 | 6004008 | MUS-SR 83-11.34 | [6 empty] | 0 |  |  | 1
23 | 6004024 | MUS-SR 83-11.67 | [6 empty] | 0 |  |  | 1
24 | 6004059 | MUS-SR 83-14.34 | [6 empty] | 0 |  |  | 1
TOTAL = | [8 empty] | 56.2374
ITEM 519 - PATCHING CONCRETE STRUCTURE (FULL DEPTH BRIDGE DECK)
LOCATION | SFN | BRIDGE NO. | % | L | W |  |  | T | CU YD
1 | 1601768 | COS-SR 93-0.23 | [6 empty] | 0 |  |  | 27
2 | 1602578 | COS-SR 541-33.36 | [6 empty] | 0 |  |  | 27
3 | 3006034 | GUE-SR 541-1.58 | 5% | 118.52 | 32 |  |  | 1.5 | 10.5351 |  |  | 27
4 | 3006069 | GUE-SR 541-3.72 | 0% | 199.5 | 28.5 |  |  | 0.67 | 0 |  |  | 27
6 | 3006212 | GUE-SR 541-8.4 | [6 empty] | 0 |  |  | 27
16 | 3001687 | GUE-IR 70-16.56L | [6 empty] | 0 |  |  | 27
17 | 3001717 | GUE-IR 70-16.56R | [6 empty] | 0 |  |  | 27
21 | 6003966 | MUS-SR 83-9.22 | [6 empty] | 0 |  |  | 27
22 | 6004008 | MUS-SR 83-11.34 | [6 empty] | 0 |  |  | 27
23 | 6004024 | MUS-SR 83-11.67 | [6 empty] | 0 |  |  | 27
24 | 6004059 | MUS-SR 83-14.34 | [6 empty] | 0 |  |  | 27
TOTAL = | [8 empty] | 10.5351
ITEM 843 - PATCHING WITH TROWELABLE MORTAR
LOCATION | SFN | BRIDGE NO. | # OR % | L | W |  |  |  | SQ FT
1 | 1601768 | COS-SR 93-0.23 | 10% | 260 | 2 |  |  |  | 52 |  |  | 1
2 | 1602578 | COS-SR 541-33.36 | 4 | 2 | 2 |  |  |  | 16 |  |  | 1
3 | 3006034 | GUE-SR 541-1.58 | [6 empty] | 0 |  |  | 1
4 | 3006069 | GUE-SR 541-3.72 | [6 empty] | 0 |  |  | 1
6 | 3006212 | GUE-SR 541-8.4 | 0.25 | 8 | 9.42 |  |  |  | 18.84 |  |  | 1
10 | 3001083 | GUE-IR 70-7.35 | 0.25 | 16 | 9.42 |  |  |  | 37.68 |  |  | 1
16 | 3001687 | GUE-IR 70-16.56L | 4 | 10 | 2 |  |  |  | 80 |  |  | 1
17 | 3001717 | GUE-IR 70-16.56R | 4 | 10 | 2 |  |  |  | 80 |  |  | 1
21 | 6003966 | MUS-SR 83-9.22 | 2 | 10 | 2 |  |  |  | 40 |  |  | 1
22 | 6004008 | MUS-SR 83-11.34 | 20% | 90 | 2 |  |  |  | 36 |  |  | 1
23 | 6004024 | MUS-SR 83-11.67 | 2 | 13 | 2 |  |  |  | 52 |  |  | 1
24 | 6004059 | MUS-SR 83-14.34 | [6 empty] | 0 |  |  | 1
TOTAL = | [8 empty] | 412.52