## Estimated Quantities
Bridge Estimated Quantities
Project Number: | 10017
Bridge: | FRA-00070-16.760/16.830
Description: | Over NSRW & Nelson Rd |  |  | Designer: | ERK | Date: | 2022-09-07
SFN: | 2505134/2505054 |  |  | Checker: | BCD | Date: | 2022-09-12
Item Number | Description
202E11203 | PORTIONS OF STRUCTURE REMOVED, OVER 20 FOOT SPAN, AS PER PLAN
|  | Cost = | 20000
|  | Total Quantity = | LS
423E00100 | CRACK SEALING, TYPE I
|  |  | WB/Ramp | EB
|  | T/T Parapets along backwall/app slab joint = | 196 | 137
|  | Volume = | 2.7222 | 1.9028
|  | Estimated crack sealing = | 196 | 137
|  | Estimated Total Quantity = | 499.5
|  | Total Quantity = | 499.5
516E45305 | REFURBISH BEARING DEVICE, AS PER PLAN | [6 empty] | Beam 1 at the Forward Abutment
|  |  | WB/Ramp | EB
|  | Number of bearings reset = | 0 | 1
|  | Total Quantity = | 1
516E46701 | RESET BEARING, AS PER PLAN | [6 empty] | Beam 22 at the Forward Abutment
|  |  | WB/Ramp | EB
|  | Number of bearings reset = | 1 | 0
|  | Total Quantity = | 1
516E47001 | JACKING AND TEMPORARY SUPPORT OF SUPERSTRUCTURE, AS PER PLAN | [6 empty] | Required per BDM 610.4
|  | Total Quantity = | LS
517E75501 | BRIDGE RAILING REBUILT, AS PER PLAN
|  | Ramp (2505045) = | 479
|  | Mainline (2505134) = | 207
|  | Total Quantity = | 686
518E12801 | SCUPPER, MODIFICATION, AS PER PLAN | [6 empty] | We are no longer plugging the scuppers at the ramp bridge's forward abutment so it is not all running off at the the curb break at the end of the approach slab and eroding the slope (Now only plugging 2 scuppers for the WB/Ramp bridge)
|  |  | WB/Ramp | EB
|  | Number of scuppers removed = | 2 | 15
|  | Total Quantity = | 17
519E11100 | PATCHING CONCRETE STRUCTURE
|  |  | Parapets | Backwall Header | Approach Slabs | Backwall FF |  | Backwall FF = Spall to front face of backwall at EB(right) bridge Fwd. Abutment's South Corner @ Beam 1
|  | Area of patching = | 426.25 | 20 | 6.25 | 10
|  | Total Quantity = | 463
519E12304 | PATCHING CONCRETE BRIDGE DECK - TYPE C
WB/Ramp
|  | Area of patching = | 1468.6
|  | Total Quantity = | 164
601E21000 | CONCRETE SLOPE PROTECTION
|  | Area = | 8100
|  | Total Quantity = | 900
601E27001 | DUMPED ROCK FILL, TYPE C, AS PER PLAN
|  | Area = | 6800
|  | Thickness = | 3
|  | Volume = | 20400
|  | Total Quantity = | 756
601E34400 | ROCK CHANNEL PROTECTION, WITH GROUT, TYPE C
|  | Area = | 2925
|  | Thickness = | 3
|  | Volume = | 8775
|  | Total Quantity = | 325
607E30001 | FENCE, SNOW, AS PER PLAN | [6 empty] | For protection of wetland in NW quadrant
|  | Length = | 45
|  | Width = | 20
|  | Total Quantity = | 130
614E18002 | MAINTAINING TRAFFIC, MISC.: RAILROAD FLAGGING
|  | Total Quantity = | LS
848E10200 | SUPERPLASTICIZED DENSE CONCRETE OVERLAY USING HYDRODEMOLITION, 2 3/4" THICK
EB
|  | Area = |  | 29592.79
|  | Total Quantity = | 3289
848E20000 | SURFACE PREPARATION USING HYDRODEMOLITION
EB
|  | Area = |  | 29592.79
|  | Total Quantity = | 3289
848E30200 | SUPERPLASTICIZED DENSE CONCRETE OVERLAY (VARIABLE THICKNESS), MATERIAL ONLY
EB
|  | Area of patching = |  | 6328.1
|  | Average thickness for repair = |  | 2
|  | Volume of repair = |  | 1054.6833
|  | Total Quantity = | 40
848E50000 | HAND CHIPPING
EB
|  | Percent of partial depth repair to be hand chipped = |  | 10% | from SS848
|  | Hand chipping area = |  | 632.81
|  | Total Quantity = | 71
848E50100 | TEST SLAB
|  | Total Quantity = | LS
848E50200 | FULL-DEPTH REPAIR
EB
|  | Area of patching = |  | 1118.9
|  | Thickness of deck = |  | 7.75
|  | Volume of repair = |  | 722.6229
|  | Total Quantity = | 27
848E50300 | WEARING COURSE REMOVED, ASPHALT
EB
|  | Area of wearing course = |  | 2433.929
|  | Total Quantity = | 271
848E50320 | EXISTING CONCRETE OVERLAY REMOVED, 1 3/4" NOMINAL
EB
|  | Area of wearing course = |  | 29592.79
|  | Total Quantity = | 3289
848E50340 | REMOVAL OF DEBONDED OR DETERIORATED EXISTING VARIABLE THICKNESS CONCRETE OVERLAY
EB
|  | Area of wearing course = |  | 29592.79
|  | Total Quantity = | 165
858E10000 | THIN POLYMER EPOXY OVERLAY
WB/Ramp
|  | Area of deck and approach slab overlay = | 44841.169
|  | Length along parapets = | 1396.14
|  | Height along parapets = | 3
|  | Area of parapet overlay = | 349.035
|  | Total area = | 45190.204
|  | Total Quantity = | 5022

## Autotable - for Plans
ESTIMATED QUANTITIES - SFN 2505134 (FRA-00070-16.760L/R) |  |  |  |  | CALCULATED: | ERK | DATE: | 2022-09-07
[5 empty] | CHECKED: | BCD | DATE: | 2022-09-12
ITEM | ITEM EXT. | TOTAL | UNIT | DESCRIPTION | ABUT. | SUPER. | GENERAL | SEE SHEET
202 | 11203 | - | LS | PORTIONS OF STRUCTURE REMOVED, OVER 20 FOOT SPAN, AS PER PLAN |  |  |  | 2 / 12
423 | 00100 | 499.5 | LB | CRACK SEALING, TYPE I |  |  | 499.5
516 | 45305 | 1 | EACH | REFURBISH BEARING DEVICE, AS PER PLAN | 1 |  |  | 2 / 12
516 | 46701 | 1 | EACH | RESET BEARING, AS PER PLAN | 1 |  |  | 2 / 12
516 | 47001 | - | LS | JACKING AND TEMPORARY SUPPORT OF SUPERSTRUCTURE, AS PER PLAN |  |  |  | 2 / 12
517 | 75501 | 686 | FT | BRIDGE RAILING REBUILT, AS PER PLAN |  | 686 |  | 2 / 12
518 | 12801 | 17 | EACH | SCUPPER, MODIFICATION, AS PER PLAN |  | 17 |  | 2 / 12
519 | 11100 | 463 | SF | PATCHING CONCRETE STRUCTURE | 31 | 426.25 | 6.25
519 | 12304 | 164 | SY | PATCHING CONCRETE BRIDGE DECK - TYPE C |  | 164
601 | 21000 | 900 | SY | CONCRETE SLOPE PROTECTION |  |  | 900
601 | 27001 | 756 | CY | DUMPED ROCK FILL, TYPE C, AS PER PLAN |  |  | 756 | 2 / 12
601 | 34400 | 325 | CY | ROCK CHANNEL PROTECTION, WITH GROUT, TYPE C |  |  | 325
607 | 30001 | 130 | FT | FENCE, SNOW, AS PER PLAN |  |  | 130 | 2 / 12
614 | 18002 | - | LS | MAINTAINING TRAFFIC, MISC.: RAILROAD FLAGGING |  |  |  | 2 / 12
848 | 10200 | 3289 | SY | SUPERPLASTICIZED DENSE CONCRETE OVERLAY USING HYDRODEMOLITION, 2 3/4" THICK |  | 3289
848 | 20000 | 3289 | SY | SURFACE PREPARATION USING HYDRODEMOLITION |  | 3289
848 | 30200 | 40 | CY | SUPERPLASTICIZED DENSE CONCRETE OVERLAY (VARIABLE THICKNESS), MATERIAL ONLY |  | 40
848 | 50000 | 71 | SY | HAND CHIPPING |  | 71
848 | 50100 | - | LS | TEST SLAB
848 | 50200 | 27 | CY | FULL-DEPTH REPAIR |  | 27
848 | 50300 | 271 | SY | WEARING COURSE REMOVED, ASPHALT |  |  | 271
848 | 50320 | 3289 | SY | EXISTING CONCRETE OVERLAY REMOVED, 1 3/4" NOMINAL |  | 3289
848 | 50340 | 165 | SY | REMOVAL OF DEBONDED OR DETERIORATED EXISTING VARIABLE THICKNESS CONCRETE OVERLAY |  | 165
858 | 10000 | 5022 | SY | THIN POLYMER EPOXY OVERLAY |  | 5022