## Sheet1
COUNTY | ROUTE | LOGPOINT |  | SIDE | 202 | [7 empty] | 209 |  | 517 | 606 | [12 empty] | 626 | 690 |  | DETAIL INFORMATION
[5 empty] | GUARDRAIL REMOVED | GUARDRAIL REMOVED, AS PER PLAN | GUARDRAIL REMOVED FOR STORAGE, AS PER PLAN | ANCHOR ASSEMBLEY REMOVED, TYPE A | ANCHOR ASSEMBLY REMOVED, TYPE E | ANCHOR ASSEMBLEY REMOVED, TYPE T | ANCHOR ASSEMBLY REMOVED, TYPE B | BRIDGE TERMINAL ASSEMBLY REMOVED | LINEAR GRADING, AS PER PLAN | BORROW | DEEP BEAM BRIDGE RETROFIT RAILING | GUARDRAIL, TYPE 5 | GUARDRAIL, TYPE 5 WITH TUBULAR BACKUP | GUARDRAIL, TYPE MGS | GUARDRAIL, TYPE MGS WITH LONG POSTS | GUARDRAIL, TYPE MGS, LONG-SPAN | ANCHOR ASSEMBLY, TYPE B | ANCHOR ASSEMBLY MGS, TYPE B | ANCHOR ASSEMBLY, TYPE E | ANCHOR ASSEMBLY MSG, TYPE E, MASH 2016 | ANCHOR ASSEMBLY, TYPE T | ANCHOR ASSEMBLY, MGS TYPE T | BRIDGE TERMINAL ASSEMBLY, TYPE 4 | GUARDRAIL, MISC: MGS SHORT SPAN | BARRIER REFLECTER, TYPE 3 BI-DIRECTIONAL | MAILBOX SUPPORT SYSTEM, SINGLE | MAILBOX, REMOVED AND RESET | BEGINNING RADIUS (RADIUS OF CURVED PANEL, FT) (x # OF PANELS) | ENDING RADIUS (RADIUS OF CURVED PANEL, FT) (x # OF PANELS) | BEGINNING DETAIL | ENDING DETAIL | COMMENTS
|  | S.L.M. TO S.L.M. |  |  | FT | FT | FT | EA | EA | EA | EA | EA | STA | CY | FT | FT | FT | FT | FT | FT | EA | EA | EA | EA |  | EA | EA | FT | EA | EA | EA | FT | FT | TYPE | TYPE
JAC | 35 EB | 2.042 | 2.434 | RT. | FT: 2050; EA: 2; STA: 20.8; CY: 208; FT: 2050 |  | 2 |  |  | 21 |  |  | 15 | 15x2 | RR* | RR | *50' OF RAIL BEYOND RADIUS
JAC | 35 EB | 8.241 | 8.503 | RT. | FT: 1293.75; EA: 1; STA: 14.4; CY: 144; FT: 1293.75 |  | 1 |  |  | 13 |  |  |  | 15x2 | MP | RR | EX. MGS TYPE E TO REMAIN
JAC | 35 EB | 8.507 | 8.928 | RT. | FT: 2237.5; EA: 2; STA: 22.5; CY: 225; FT: 2237.5 |  | 2 |  |  | 23 |  |  | 15x2 |  | RR | SS
LAW | 243 | 1.605 | 1.701 | RT. | FT: 37.5; FT: 450; STA: 0.3; CY: 3; FT: 400; EA: 1 |  | 1 |  |  | 5 |  |  |  | 8 | RE-37.5 | RR
LAW | 141 | 5.425 | 5.519 | RT. | FT: 400; EA: 2; STA: 5.8; CY: 58; FT: 175; FT: 200; EA: 2 |  |  |  |  | 4 |  |  |  |  | AE | AE-25.0
LAW | 141 | 5.569 | 5.67 | RT. | FT: 525; EA: 2; STA: 6.5; CY: 65; FT: 275; FT: 200; EA: 2 |  |  |  |  | 5 |  |  |  |  | AE-25.0 | AE-25.0
LAW | 141 | 5.638 | 5.681 | LT. | FT: 150; EA: 2; STA: 2.5; CY: 25; FT: 100; EA: 2 |  |  |  |  | 3 |  |  |  |  | AE-25.0 | AE-25.0
LAW | 141 | 5.69 | 5.715 | LT. | FT: 137.5; STA: 1.4; CY: 14; FT: 75; EA: 1 |  | 1 |  |  | 3 | 1 | 1 |  | 15 | SE-50.0 | SR
LAW | 141 | 5.726 | 5.741 | LT. | FT: 93.75; STA: 1; CY: 10; FT: 31.25; EA: 1 |  | 1 |  |  | 3 | 3 | 3 | 15 |  | SR | SE-50.0
LAW | 141 | 6.044 | 6.145 | RT. | FT: 475; EA: 1; STA: 4.7; CY: 47; FT: 50; FT: 387.5; EA: 1 |  | 1 |  |  | 5 |  |  |  | 35x2 | AE-25.0 | SR
LAW | 141 | 6.149 | 6.19 | RT. | FT: 12.5; FT: 193.75; EA: 1; EA: 1; STA: 2.5; CY: 25; FT: 81.25; FT: 100; EA: 1 |  | 1 |  |  | 3 |  |  |  | 8 | AE-25.0 | RR
LAW | 141 | 6.191 | 6.241 | LT. | FT: 237.5; EA: 1; STA: 2.4; CY: 24; FT: 100; FT: 87.5; EA: 1 |  | 1 |  |  | 3 | 2 | 2 |  |  | AE | SE-50.0
LAW | 141 | 6.242 | 6.255 | LT. | FT: 37.5; STA: 0.4; CY: 4; FT: 0; EA: 1 | [9 empty] | AE-50.0 |  | EXTEND ALONG DRIVE, ADD FLARED END
LAW | 141 | 6.259 | 6.359 | LT. | FT: 512.5; EA: 2; STA: 5.5; CY: 55; FT: 362.5; FT: 100; EA: 2 |  |  |  |  | 5 | 3 | 3 |  |  | AE-25.0 | AE-25.0
LAW | 141 | 6.371 | 6.409 | LT. | FT: 12.5; FT: 137.5; EA: 1; EA: 1; STA: 1.9; CY: 19; FT: 125; EA: 1 |  | 1 |  |  | 3 | 1 | 1 |  | 15 | AE-25.0 | RR
LAW | 141 | 6.413 | 6.424 | LT. | FT: 12.5; FT: 25; EA: 2; STA: 0.7; CY: 7; FT: 12.5; EA: 1 |  | 1 |  |  | 3 |  |  |  | 8 | RE-25.0 | RR
PIK | 220 | 12.712 | 12.735 | RT. | FT: 62.5; EA: 2; STA: 0.8; CY: 8; FT: 62.5 |  | 2 |  | 50 | 3 |  |  | 8 | 8 | AR+12.5 | AR+12.5 | 15.625' SPAN
PIK | 220 | 12.711 | 12.735 | LT. | FT: 62.5; EA: 2; STA: 0.7; CY: 7; FT: 12.5; EA: 2 |  |  |  | 50 | 3 |  |  |  |  | AE | AE | 15.625' SPAN
PIK | 23 NB | 13.741 | 13.754 | RT. | FT: 50; EA: 2; STA: 0.8; CY: 8; FT: 50 |  | 2 |  |  | 3 | 1 | 1 | 10 |  | RR | SS
PIK | 23 NB | 14.393 | 14.429 | RT. | FT: 125; EA: 1; EA: 1; STA: 1.9; CY: 19; FT: 187.5 |  | 2 |  |  | 3 | 2 | 2 | 15x2 | 12 | ER+37.5 | SR
PIK | 23 NB | 14.438 | 14.531 | RT. | FT: 425; EA: 1; EA: 1; STA: 4.9; CY: 49; FT: 425; EA: 1 |  | 1 |  |  | 5 |  |  |  |  | EE | SS
PIK | 23 NB | 14.603 | 14.878 | RT. | FT: 1387.5; EA: 1; EA: 1; STA: 14.5; CY: 145; FT: 1387.5; EA: 1 |  | 1 |  |  | 14 |  |  |  |  | EE | SS
PIK | 23 SB | 14.882 | 14.803 | RT. | FT: 337.5; EA: 1; EA: 1; STA: 4; CY: 40; FT: 337.5; EA: 1 |  | 1 |  |  | 4 |  |  |  |  | EE | SS
PIK | 23 SB | 14.792 | 14.606 | RT. | FT: 912.5; EA: 1; EA: 1; STA: 9.8; CY: 98; FT: 912.5; EA: 1 |  | 1 |  |  | 10 | 1 | 1 |  |  | EE | SS
PIK | 23 SB | 14.465 | 14.388 | RT. | FT: 350; EA: 1; EA: 1; STA: 4.2; CY: 42; FT: 400; EA: 1 |  | 1 |  |  | 5 |  |  |  |  | EE+50.0 | SS
PIK | 23 SB | 14.158 | 14.12 | RT. | FT: 137.5; EA: 1; EA: 1; STA: 1.4; CY: 14; FT: 200 |  | 2 |  |  | 3 | 1 | 1 | 15x2 |  | ER+37.5 | SS
PIK | 23 SB | 13.999 | 13.767 | RT. | FT: 1212.5; EA: 2; STA: 12.4; CY: 124; FT: 1200 |  | 2 |  |  | 13 |  |  | 15x3 |  | RR | SS
SUB-SUMMARY |  |  |  |  | 10718.75 | 0 | 3375 | 16 | 7 | 20 | 0 | 0 | 148.7 | 1487 | 0 | 0 | 0 | 12543.75 | 1075 | 0 | 0 | 0 | 0 | 24 | 0 | 28 | 0 | 100 | 168 | 15 | 15
TOTALS CARRIED TO GEN.SUM. |  |  |  |  | 10718.75 | 0 | 3375 | 16 | 7 | 20 | 0 | 0 | 148.7 | 1487 | 0 | 0 | 0 | 12543.75 | 1075 | 0 | 0 | 0 | 0 | 24 | 0 | 28 | 0 | 100 | 168 | 15 | 15

## Sheet2
COUNTY | ROUTE | LOGPOINT |  | SIDE | 202 | [7 empty] | 209 |  | 517 | 606 | [12 empty] | 626 | 690 |  | DETAIL INFORMATION
[5 empty] | GUARDRAIL REMOVED | GUARDRAIL REMOVED, AS PER PLAN | GUARDRAIL REMOVED FOR STORAGE, AS PER PLAN | ANCHOR ASSEMBLEY REMOVED, TYPE A | ANCHOR ASSEMBLY REMOVED, TYPE E | ANCHOR ASSEMBLEY REMOVED, TYPE T | ANCHOR ASSEMBLY REMOVED, TYPE B | BRIDGE TERMINAL ASSEMBLY REMOVED | LINEAR GRADING, AS PER PLAN | BORROW | DEEP BEAM BRIDGE RETROFIT RAILING | GUARDRAIL, TYPE 5 | GUARDRAIL, TYPE 5 WITH TUBULAR BACKUP | GUARDRAIL, TYPE MGS | GUARDRAIL, TYPE MGS WITH LONG POSTS | GUARDRAIL, TYPE MGS, LONG-SPAN | ANCHOR ASSEMBLY, TYPE B | ANCHOR ASSEMBLY MGS, TYPE B | ANCHOR ASSEMBLY, TYPE E | ANCHOR ASSEMBLY MSG, TYPE E, MASH 2016 | ANCHOR ASSEMBLY, TYPE T | ANCHOR ASSEMBLY, MGS TYPE T | BRIDGE TERMINAL ASSEMBLY, TYPE 4 | GUARDRAIL, MISC: MGS SHORT SPAN | BARRIER REFLECTER, TYPE 3 BI-DIRECTIONAL | MAILBOX SUPPORT SYSTEM, SINGLE | MAILBOX, REMOVED AND RESET | BEGINNING RADIUS (RADIUS OF CURVED PANEL, FT) (x # OF PANELS) | ENDING RADIUS (RADIUS OF CURVED PANEL, FT) (x # OF PANELS) | BEGINNING DETAIL | ENDING DETAIL | COMMENTS
|  | S.L.M. TO S.L.M. |  |  | FT | FT | FT | EA | EA | EA | EA | EA | STA | CY | FT | FT | FT | FT | FT | FT | EA | EA | EA | EA |  | EA | EA | FT | EA | EA | EA | FT | FT | TYPE | TYPE
SCI | 52 | 0.546 | 0.552 | LT. | FT: 25; FT: 12.5; STA: 0.5; CY: 5; FT: 25 |  | 1 |  |  | 3 |  |  | 8 | 8 | RR | RR
SCI | 52 | 0.554 | 0.562 | LT. | FT: 25; FT: 25; STA: 0.7; CY: 7; FT: 37.5 |  | 1 |  |  | 3 |  |  | 8 | 8 | RR* | RR | *OMIT TYPE T, INSTALL 2 TOP MOUNTED POSTS
SCI | 52 | 1.784 | 1.795 | LT. | FT: 50; EA: 2; STA: 1; CY: 10; FT: 50 |  | 2 |  |  | 3 |  |  | 8 | 15x2 | RR | RR
SCI | 52 | 4.398 | 4.448 | RT. | FT: 0; FT: 100; EA: 2; EA: 2; STA: 2.3; CY: 23; FT: 125; FT: 50; EA: 2 |  |  |  |  | 3 |  |  |  |  | EE | EE | REMOVE TOP MOUNTED POSTS, INSTALL 25' SPAN
SCI | 52 | 4.413 | 4.451 | LT. | FT: 0; FT: 50; EA: 2; EA: 2; STA: 1.7; CY: 17; FT: 62.5; FT: 50; EA: 2 |  |  |  |  | 3 |  |  |  |  | EE+25.0 | EE | REMOVE TOP MOUNTED POSTS, INSTALL 25' SPAN
SCI | 52 | 9.438 | 9.568 | RT. | FT: 50; FT: 181.25; FT: 481.25; EA: 1; STA: 5.5; CY: 55; FT: 193.75; FT: 181.25; FT: 12.5; FT: 456.25 |  | 2 | 2 |  | 7 | 3 | 3 | 35 & 10 | 15x2 | RR | RR | ADD 6.25' TUBULAR BCKP TO EACH END OF BRDG
SCI | 52 | 9.452 | 9.495 | LT. | FT: 25; FT: 175; EA: 2; STA: 2.8; CY: 28; FT: 225 |  | 2 |  |  | 3 |  |  | 15x2 | 12x2 | RR | RR
SCI | 52 | 9.499 | 9.572 | LT. | FT: 37.5; FT: 181.25; FT: 243.75; EA: 2; STA: 2.4; CY: 24; FT: 193.75; FT: 181.25; FT: 12.5; FT: 143.75 |  | 2 | 2 |  | 4 |  |  | 8 & 50 | 15x2 | RR | RR | ADD 6.25' TUBULAR BCKP TO EACH END OF BRDG
SCI | 52 | 9.804 | 9.809 | LT. | FT: 0; EA: 2; STA: 0.4; CY: 4; FT: 31.25 |  |  |  |  | 3 |  |  | 8 | 8 | RR* | RR* | *ONLY 2 RADIUS PANELS & 1 6.25' PANEL; 1 TOP MOUNTED POST
SCI | 52 | 10.844 | 10.874 | LT. | FT: 62.5; FT: 87.5; FT: 75; STA: 1.3; CY: 13; FT: 87.5; FT: 162.5 | 1 |  | 2 |  | 3 |  |  | 10x2 | 35&15x2 | RR | RRX* | *INSTALL BTA4 ON RADIUS & OMIT TYPE T; DND TYPE A
SCI | 52/(125) | 12.534 | (10.919) | L/R | FT: 25; FT: 1062.5; EA: 1; EA: 2; STA: 11.9; CY: 119; FT: 1087.5; EA: 1 |  | 2 |  |  | 11 |  |  |  |  | XP* | EE | *BEGIN AT EX. BTA4 AND TRANSITION TO MGS; MID-RUN RADIUS (35, 15x2, 50)
SCI | (125)/52 | (10.833) | 12.652 | L/L | FT: 62.5; FT: 825; EA: 1; EA: 3; STA: 10.2; CY: 102; FT: 887.5; EA: 1 |  | 3 |  |  | 9 |  |  | 15x2 |  | RR | EE | MID-RUN RADIUS (50,35,25x2)
SCI | 52 | 13.068 | 13.094 | LT. | FT: 37.5; FT: 18.75; FT: 93.75; EA: 1; STA: 1.7; CY: 17; FT: 25; FT: 112.5; FT: 6.25 |  | 1 | 2 |  | 3 | 1 | 1 | 8 | 10x2 | RR | RRX* | ADD 6.25' TUBULAR BCKP TO EAST END OF BRDG *INSTALL BTA4 ON RADIUS & OMIT TYPE T; DND TYPE E
SCI | 52 | 13.497 | 13.519 | LT. | FT: 37.5; FT: 62.5; EA: 1; STA: 1.4; CY: 14; FT: 87.5 |  | 2 |  |  | 3 |  |  | 10 | 25x2 | RR | RR
SCI | 52 | 13.517 | 13.598 | RT. | FT: 50; FT: 375; EA: 2; STA: 4.8; CY: 48; FT: 425 |  | 2 |  |  | 5 | 1 | 1 | 15x2 | 15x2 | RR | RR
SCI | 52 | 13.916 | 13.964 | RT. | FT: 50; FT: 12.5; FT: 218.75; STA: 1.7; CY: 17; FT: 25; FT: 37.5; FT: 12.5; EA: 2 |  |  | 2 |  | 3 | 1 | 1 |  |  | RE-43.75 | RE-50.0 | ADD 6.25' TUBULAR BCKP TO WEST END & 6.25' TO EAST END OF BRDG; 1 TOP-MOUNT POST
SCI | 52 | 14.081 | 14.103 | RT. | FT: 25; FT: 62.5; EA: 2; STA: 1.4; CY: 14; FT: 87.5 |  | 2 |  |  | 3 |  |  | 12 | 10 | RR | RR
SCI | 52 | 14.112 | 14.164 | RT. | FT: 25; FT: 237.5; EA: 2; STA: 3.2; CY: 32; FT: 262.5 |  | 2 |  |  | 3 |  |  | 12 | 12 | RR | RR
SCI | 52 | 14.168 | 14.186 | RT. | FT: 25; FT: 50; EA: 1; STA: 1.2; CY: 12; FT: 62.5 |  | 2 |  |  | 3 | 1 | 1 | 15 | 10 | RR | RR
SCI | 52 | 14.435 | 14.452 | LT. | FT: 37.5; FT: 18.75; STA: 0.9; CY: 9; FT: 56.25 |  | 1 |  |  | 3 |  |  | 15 | 10 & 35 | RR* | RRX* | *OMIT TYPE T
SCI | 139 | 16.95 | 16.967 | LT. | FT: 100; EA: 2; STA: 1.8; CY: 18; FT: 75; EA: 2 |  |  |  |  | 3 |  |  |  |  | AE-25.0 | AE
SCI | 139 | 17.035 | 17.055 | LT. | FT: 75; EA: 2; STA: 1.4; CY: 14; FT: 62.5; EA: 1 |  | 1 |  | 50 | 3 |  |  | 8 |  | AR+25.0 | AE | 12.5' SPAN
SCI | 139 | 17.037 | 17.055 | RT. | FT: 12.5; FT: 62.5; EA: 1; EA: 1; STA: 0.9; CY: 9; FT: 12.5; EA: 1 |  | 1 |  | 50 | 3 |  |  | 8 |  | RR* | AE | 12.5' SPAN; *OMIT TYPE T
SCI | 139 | 17.072 | 17.199 | LT. | FT: 587.5; EA: 2; STA: 6.4; CY: 64; FT: 337.5; FT: 200; EA: 2 |  |  |  | 50 | 6 |  |  |  |  | AE | AE | 12.5' SPAN
SCI | 139 | 17.169 | 17.188 | RT. | FT: 50; EA: 2; STA: 1; CY: 10; FT: 25; EA: 1 |  | 1 |  | 50 | 3 |  |  |  | 8 | AE+12.5 | AR | 12.5' SPAN
SCI | 139 | 17.402 | 17.567 | LT. | FT: 775; EA: 2; STA: 8.7; CY: 87; FT: 625; FT: 150; EA: 1; EA: 1 |  |  |  |  | 8 |  |  |  |  | AE+6.25 | AB-6.25
SCI | 139 | 17.678 | 17.772 | LT. | FT: 550; EA: 2; STA: 6.5; CY: 65; FT: 50; FT: 500; EA: 2 |  |  |  |  | 6 |  |  |  |  | AE | AE
SCI | 139 | 17.834 | 17.929 | LT. | FT: 475; EA: 2; STA: 5.8; CY: 58; FT: 275; FT: 200; EA: 2 |  |  |  |  | 5 |  |  |  |  | AE | AE
SUB-SUMMARY |  |  |  |  | 662.5 | 481.25 | 6843.75 | 15 | 6 | 24 | 0 | 4 | 89.5 | 895 | 525 | 675 | 43.75 | 5575 | 1050 | 100 | 0 | 1 | 2 | 18 | 1 | 30 | 10 | 200 | 118 | 7 | 7
TOTALS CARRIED TO GEN. SUM. |  |  |  |  | 662.5 | 481.25 | 6843.75 | 15 | 6 | 24 | 0 | 4 | 89.5 | 895 | 525 | 675 | 43.75 | 5575 | 1050 | 100 | 0 | 1 | 2 | 18 | 1 | 30 | 10 | 200 | 118 | 7 | 7