## OLD_Sheet1 (hidden)
Earthwork and Seeding and Muching Calcs
|  | Version 1.0, January 2009 |  |  | Made By: |  |  | Date: | 2024-07-29
|  | Project: | HAS-342-0397
|  | PID: | 82001 |  | Chk'd By: |  |  | Date:
Seeding and Muching |  |  |  |  | Station | Earthwork
End Width |  | Area |  |  |  | End Area |  | Volume
LT | RT | LT | RT | Total |  | Cut | Fill | Cut | Fill
0 | 0 |  |  |  | 20880 | 1.6 | 0
|  | 13 | 0 | 13 |  |  |  | 1 | 0
12 | 0 |  |  |  | 20900 | 1.8 | 0.2
|  | 50 | 0 | 50 |  |  |  | 15 | 1
11.98 | 0 |  |  |  | 20925 | 30.1 | 1.8
|  | 143 | 24 | 167 |  |  |  | 171 | 177
53.8 | 13 |  |  |  | 20958 | 249.8 | 287.5
|  | 179 | 92 | 271 |  |  |  | 175 | 206
0 | 29.3 |  |  |  | 20988 | 65.1 | 82.8
Suspend EW
55.9 | 0 |  |  |  | 21193 | 196.3 | 251.5
|  | 231 | 41 | 272 |  |  |  | 188 | 233
26.6 | 24.7 |  |  |  | 21223 | 141.3 | 168
|  | 120 | 97 | 217 |  |  |  | 116 | 122
26.7 | 15.4 |  |  |  | 21250 | 90.7 | 76.7
|  | 201 | 151 | 352 |  |  |  | 152 | 128
19 | 23.4 |  |  |  | 21300 | 73.7 | 62
|  | 78 | 99 | 177 |  |  |  | 59 | 46
18.3 | 24.6 |  |  |  | 21325 | 54.4 | 38.4
|  | 75 | 93 | 168 |  |  |  | 38 | 20
17.7 | 17.5 |  |  |  | 21350 | 27.4 | 5.8
|  | 79 | 74 | 153 |  |  |  | 26 | 6
21.47 | 18.1 |  |  |  | 21375 | 27.7 | 8.1
|  | 60 | 50 | 110 |  |  |  | 13 | 4
0 | 0 |  |  |  | 21400 | 0 | 0
1950

## Earthwork - SF02
WOOLPERT, INC.
1 Easton Oval #400
Columbus, OH 43219
Phone: 614.476.6000
Fax: 614.476.6225
Project: GES_ROS-SF13-CULVERTS |  |  |  | Calc By: | JDK | Date: | 2024-07-29
Location: Tar Hollow
|  |  |  | Checked By: |  | Date:
Item 203 - Excavation
Item 203 - Embankment
Station | Earthwork SF02
| End Area (SF) |  | Volume (CY) |  |  | Seeding Width (FT) | SEED AREA (SY)
| Cut | Fill | Cut | Fill
20001 | 0 | 0 |  |  |  | 0
|  |  | 0 | 0 |  |  | 3
20007 | 0 | 0 |  |  |  | 7
|  |  | 0 | 0 |  |  | 16
20025 | 0 | 1 |  |  |  | 9
|  |  | 0 | 2 |  |  | 30
20050 | 0 | 3 |  |  |  | 12
|  |  | 0 | 4 |  |  | 37
20075 | 0 | 6 |  |  |  | 14
|  |  | 0 | 15 |  |  | 71
20100 | 0 | 27 |  |  |  | 37
|  |  | 0 | 36 |  |  | 107
20125 | 0 | 50 |  |  |  | 40
|  |  | 1 | 38 |  |  | 131
20150 | 3 | 32 |  |  |  | 54
|  |  | 1 | 38 |  |  | 124
20175 | 0 | 49 |  |  |  | 35
|  |  | 0 | 30 |  |  | 75
20200 | 0 | 15 |  |  |  | 19
|  |  | 0 | 9 |  |  | 45
20225 | 0 | 5 |  |  |  | 13
|  |  | 0 | 4 |  |  | 35
20250 | 0 | 3 |  |  |  | 12
|  |  | 0 | 2 |  |  | 32
20275 | 0 | 1 |  |  |  | 11
|  |  | 0 | 0 |  |  | 22
20298 | 0 | 0 |  |  |  | 6
|  |  | 0 | 0 |  |  | 0
20299 | 0 | 0 |  |  |  | 0
| TOTALS |  | 2 | 178 |  |  | 728

## Seeding & Mulching SF02
WOOLPERT, INC.
1 Easton Oval #400
Columbus, OH 43219
Phone: 614.476.6000
Fax: 614.476.6225
| Project: LIC-CR803-0.88 |  |  |  | Calc By: | JDK | Date: | 2024-04-29
Location: Newark, OH
[5 empty] | Checked By: |  | Date:
The calculations shown below are as described in the ODOT Seeding and Mulching designer note. | [8 empty] | Seeding Areas
Enter Area to be Seeded and Mulched |  |  |  | 727.5027 | SY |  |  |  | 2736
10241
ITEM 659 SEEDING AND MULCHING | [5 empty] | 727.5027 | SY |  | 533
683
ITEM 659 TOPSOIL | [8 empty] | 512
111 CY PER 1000 SY OF PERMANENT SEEDING | [8 empty] | 3912
111 X | 727.5027 | /1000= |  |  |  | 80.7528 | CY |  | 1707
2679
ITEM 659 SOIL ANALYSIS TEST | [8 empty] | 1759
ONE TEST PER 10000 CY TOPSOIL, WITH A MINIMUM OF TWO | [5 empty] | 2 | EACH |  | 388
957
ITEM 659 COMMERCIAL FERTILIZER | [8 empty] | 155
30 LBS PER 1000 SF OF PERMANENT SEEDING | [8 empty] | 1777
30 X | 727.5027 | X 9 / 1000 / 2000 = |  | 0.098213 |  |  |  |  | 828
20 LBS PER 1000 SF OF INTER SEEDING | [8 empty] | 3123
20 X | 36.3751 | X 9 / 1000 / 2000 = |  | 0.0032738 |  | 0.10149 | TONS |  | 1946
1632
ITEM 659 WATER | [8 empty] | 1049
2 APPLICATIONS AT 300 GALLONS PER 1000 SF (PERMANENT) | [8 empty] | 1791
727.5027 | X 9 / 1000 X (2 X 300) / 1000 = |  |  | 3.9285 | MGAL |  |  |  | 1115
1 APPLICATIONS AT 300 GALLONS PER 1000 SF (INTER SEEDING) | [8 empty] | 566
36.3751 | X 9 / 1000 X 300 / 1000 = |  |  | 0.098213 | MGAL | 4.0267 | MGAL |  | 148
690
ITEM 659 INTER SEEDING | [8 empty] | 260
5% OF PERMANENT SEEDING AND MULCHING | [8 empty] | 629
5% X | 727.5027 | = |  |  |  | 36.3751 | SY |  | 285
356
ITEM 659 LIME | [8 empty] | 294
727.5027 | X 9 / 43560 = |  |  |  |  | 0.15031 | ACRES |  | 374
343
ITEM 659 REPAIR SEEDING AND MULCHING | [8 empty] | 662
5% OF PERMANENT SEEDING AND MULCHING | [8 empty] | 588
5% X | 727.5027 | = |  |  |  | 36.3751 | SY |  | 504
272
601
484
155
252
124
789
316
2065
415
1352
307
258
123
183
127
1953

## DON'T USE Earthwork - SF13
WOOLPERT, INC.
1 Easton Oval #400
Columbus, OH 43219
Phone: 614.476.6000
Fax: 614.476.6225
Project: GES_ROS-SF13-CULVERTS |  |  |  | Calc By: | JDK | Date: | 2024-05-01
Location: Tar Hollow
|  |  |  | Checked By: |  | Date:
Item 203 - Excavation
Item 203 - Embankment
Station | Earthwork - SF13
| End Area (SF) |  | Volume (CY)
| Cut | Fill | Cut | Fill
10275 | 0 | 0
|  |  | 0 | 0
10276 | 0 | 0
|  |  | 12 | 2
10300 | 28 | 5
|  |  | 42 | 5
10325 | 62 | 5
|  |  | 69 | 9
10350 | 88 | 15
|  |  | 50 | 152
10375 | 19 | 314
|  |  | 15 | 150
10400 | 13 | 10
|  |  | 10 | 6
10425 | 9 | 4
|  |  | 23 | 3
10450 | 40 | 2
|  |  | 95 | 1
10475 | 166 | 0
|  |  | 187 | 0
10500 | 237 | 0
|  |  | 179 | 0
10525 | 149 | 0
|  |  | 69 | 94
10550 | 0 | 202
|  |  | 17 | 385
10575 | 9 | 6
|  |  | 10 | 6
10600 | 12 | 6
|  |  | 37 | 4
10625 | 67 | 2
|  |  | 86 | 2
10650 | 118 | 2
|  |  | 51 | 3
10664 | 78 | 1
| TOTALS |  | 952 | 822

## DON'T USE Seeding&Mulching SF13
WOOLPERT, INC.
1 Easton Oval #400
Columbus, OH 43219
Phone: 614.476.6000
Fax: 614.476.6225
| Project: LIC-CR803-0.88 |  |  |  | Calc By: | JDK | Date: | 2024-04-29
Location: Newark, OH
[5 empty] | Checked By: |  | Date:
The calculations shown below are as described in the ODOT Seeding and Mulching designer note. | [8 empty] | Seeding Areas
Enter Area to be Seeded and Mulched |  |  |  | 1660.0827 | SY |  |  |  | 2736
10241
ITEM 659 SEEDING AND MULCHING | [5 empty] | 1660.0827 | SY |  | 533
683
ITEM 659 TOPSOIL | [8 empty] | 512
111 CY PER 1000 SY OF PERMANENT SEEDING | [8 empty] | 3912
111 X | 1660.0827 | /1000= |  |  |  | 184.2692 | CY |  | 1707
2679
ITEM 659 SOIL ANALYSIS TEST | [8 empty] | 1759
ONE TEST PER 10000 CY TOPSOIL, WITH A MINIMUM OF TWO | [5 empty] | 2 | EACH |  | 388
957
ITEM 659 COMMERCIAL FERTILIZER | [8 empty] | 155
30 LBS PER 1000 SF OF PERMANENT SEEDING | [8 empty] | 1777
30 X | 1660.0827 | X 9 / 1000 / 2000 = |  | 0.22411 |  |  |  |  | 828
20 LBS PER 1000 SF OF INTER SEEDING | [8 empty] | 3123
20 X | 83.0041 | X 9 / 1000 / 2000 = |  | 0.0074704 |  | 0.23158 | TONS |  | 1946
1632
ITEM 659 WATER | [8 empty] | 1049
2 APPLICATIONS AT 300 GALLONS PER 1000 SF (PERMANENT) | [8 empty] | 1791
1660.0827 | X 9 / 1000 X (2 X 300) / 1000 = |  |  | 8.9644 | MGAL |  |  |  | 1115
1 APPLICATIONS AT 300 GALLONS PER 1000 SF (INTER SEEDING) | [8 empty] | 566
83.0041 | X 9 / 1000 X 300 / 1000 = |  |  | 0.22411 | MGAL | 9.1886 | MGAL |  | 148
690
ITEM 659 INTER SEEDING | [8 empty] | 260
5% OF PERMANENT SEEDING AND MULCHING | [8 empty] | 629
5% X | 1660.0827 | = |  |  |  | 83.0041 | SY |  | 285
356
ITEM 659 LIME | [8 empty] | 294
1660.0827 | X 9 / 43560 = |  |  |  |  | 0.34299 | ACRES |  | 374
343
ITEM 659 REPAIR SEEDING AND MULCHING | [8 empty] | 662
5% OF PERMANENT SEEDING AND MULCHING | [8 empty] | 588
5% X | 1660.0827 | = |  |  |  | 83.0041 | SY |  | 504
272
601
484
155
252
124
789
316
2065
415
1352
307
258
123
183
127
1953

## Seeding & Mulching
WOOLPERT, INC.
1 Easton Oval #400
Columbus, OH 43219
Phone: 614.476.6000
Fax: 614.476.6225
| Project: LIC-CR803-0.88 |  |  |  | Calc By: | JDK | Date: | 2024-04-26
Location: Newark, OH
[5 empty] | Checked By: |  | Date:
| From SF-02: | 727.5027 | SY | From SF-13: | 1660.0827 | SY
The calculations shown below are as described in the ODOT Seeding and Mulching designer note. | [8 empty] | Seeding Areas
Enter Area to be Seeded and Mulched |  |  |  | 2387.5853 | SY |  |  |  | 2736
10241
ITEM 659 SEEDING AND MULCHING | [5 empty] | 2387.5853 | SY |  | 533
683
ITEM 659 TOPSOIL | [8 empty] | 512
111 CY PER 1000 SY OF PERMANENT SEEDING | [8 empty] | 3912
111 X | 2387.5853 | /1000= |  |  |  | 265.022 | CY |  | 1707
2679
ITEM 659 SOIL ANALYSIS TEST | [8 empty] | 1759
ONE TEST PER 10000 CY TOPSOIL, WITH A MINIMUM OF TWO | [5 empty] | 2 | EACH |  | 388
957
ITEM 659 COMMERCIAL FERTILIZER | [8 empty] | 155
30 LBS PER 1000 SF OF PERMANENT SEEDING | [8 empty] | 1777
30 X | 2387.5853 | X 9 / 1000 / 2000 = |  | 0.32232 |  |  |  |  | 828
20 LBS PER 1000 SF OF INTER SEEDING | [8 empty] | 3123
20 X | 119.3793 | X 9 / 1000 / 2000 = |  | 0.010744 |  | 0.33307 | TONS |  | 1946
1632
ITEM 659 WATER | [8 empty] | 1049
2 APPLICATIONS AT 300 GALLONS PER 1000 SF (PERMANENT) | [8 empty] | 1791
2387.5853 | X 9 / 1000 X (2 X 300) / 1000 = |  |  | 12.893 | MGAL |  |  |  | 1115
1 APPLICATIONS AT 300 GALLONS PER 1000 SF (INTER SEEDING) | [8 empty] | 566
119.3793 | X 9 / 1000 X 300 / 1000 = |  |  | 0.32232 | MGAL | 13.2153 | MGAL |  | 148
690
ITEM 659 INTER SEEDING | [8 empty] | 260
5% OF PERMANENT SEEDING AND MULCHING | [8 empty] | 629
5% X | 2387.5853 | = |  |  |  | 119.3793 | SY |  | 285
356
ITEM 659 LIME | [8 empty] | 294
2387.5853 | X 9 / 43560 = |  |  |  |  | 0.4933 | ACRES |  | 374
343
ITEM 659 REPAIR SEEDING AND MULCHING | [8 empty] | 662
5% OF PERMANENT SEEDING AND MULCHING | [8 empty] | 588
5% X | 2387.5853 | = |  |  |  | 119.3793 | SY |  | 504
272
601
484
155
252
124
789
316
2065
415
1352
307
258
123
183
127
1953