## 207+00 Right (Bottom Left)
Superelevation Design Check
Data: | User Inputs |  | Result
DS | Design Speed for the curve (mph): |  |  |  | 35 |  | Lr = (w x n1) (ed) (G) (bw)
R | Curve radius (feet) |  |  |  | 1000
DIR | Curve direction |  |  |  | Right |  | Lt = (ENC ÷ ed) Lr
w | Lane width (feet): |  |  |  | 7.5
n1 | No. of lanes rotated about the CL: |  |  |  | 1 |  | % Lr @ PC | 66.6667
ed | Design super rate: |  |  |  | 0.08 |  | % Lr @ PT | 50
eNC | Normal cross slope rate: |  |  |  | 0.016
G | Eq. max. relative slope (ratio:1): |  |  |  | 161
bw | Adj. factor for No. lanes rotated: |  |  |  | 1
Lr | Minimum superlevation runoff (feet): |  |  |  | 96.6
Lt | Minimum tangent runout (feet): |  |  |  | 19.32 | LT Cross slope | Station | RT Cross slope | Remarks | Dist. From Flat | Comments
[5 empty] | TRIM |  |  |  | Applicable Begin Station | na | Where tie-in is under adverse crown
Transition trim calculations | [8 empty] | Begin Adverse Crown Removal | na | Where one side achieves -.016
[6 empty] | -0.016 |  | -0.016 | Resume NC | na | Where both sides are at -.016
0.016 | equals | super |  |  |  | -0.016 | 8235.61 | -0.016 | End NC | 19.32
19.32 |  | dist. |  |  |  | 0 | 8254.93 | -0.016 | Left Flat | na
[6 empty] | 0.016 | 8274.25 | -0.016 | Reverse Crown | 19.32
To find Cross slope: |  |  | 0 | Cross sl. |  | 0.053333 | 8319.33 | -0.053333 | PC | 64.4
| Enter distance: |  |  |  |  | 0.08 | 8351.53 | -0.08 | BFSE | 96.6
[6 empty] | 0.08 | 9044.5 | -0.08 | EFSE | 96.6
To find Distance: | Enter Cross slope: |  | 0.034 |  |  | 0.04 | 9092.8 | -0.04 | PT | 64.4
|  |  | 41.055 | DIST. |  | 0.016 | 9121.78 | -0.016 | Reverse Crown | 19.32
[6 empty] | 0 | 9141.1 | -0.016 | Left Flat | na
[6 empty] | -0.016 | 9160.42 | -0.016 | Resume NC | 19.32
[5 empty] | TRIM | -0.016 |  | -0.016 | End Normal Crown | na | Where one side departs -.016
[9 empty] | Begin Adverse Crown | na | Where the other side departs -.016
[9 empty] | Applicable End Station | na | Where tie-in is under adverse crown

## 207+00 Left (Top Left)
Superelevation Design Check
Data: | User Inputs |  | Result
DS | Design Speed for the curve (mph): |  |  |  | 35 |  | Lr = (w x n1) (ed) (G) (bw)
R | Curve radius (feet) |  |  |  | 1000
DIR | Curve direction |  |  |  | Right |  | Lt = (ENC ÷ ed) Lr
w | Lane width (feet): |  |  |  | 7.5
n1 | No. of lanes rotated about the CL: |  |  |  | 1 |  | % Lr @ PC | 66.6667
ed | Design super rate: |  |  |  | 0.08 |  | % Lr @ PT | 50
eNC | Normal cross slope rate: |  |  |  | 0.016
G | Eq. max. relative slope (ratio:1): |  |  |  | 161
bw | Adj. factor for No. lanes rotated: |  |  |  | 1
Lr | Minimum superlevation runoff (feet): |  |  |  | 96.6
Lt | Minimum tangent runout (feet): |  |  |  | 19.32 | LT Cross slope | Station | RT Cross slope | Remarks | Dist. From Flat | Comments
[5 empty] | TRIM |  |  |  | Applicable Begin Station | na | Where tie-in is under adverse crown
Transition trim calculations | [8 empty] | Begin Adverse Crown Removal | na | Where one side achieves -.016
[6 empty] | -0.016 |  | -0.016 | Resume NC | na | Where both sides are at -.016
0.016 | equals | super |  |  |  | -0.016 | 8235.61 | -0.016 | End NC | 19.32
19.32 |  | dist. |  |  |  | 0 | 8254.93 | -0.016 | Left Flat | na
[6 empty] | 0.016 | 8274.25 | -0.016 | Reverse Crown | 19.32
To find Cross slope: |  |  | 0 | Cross sl. |  | 0.053333 | 8319.33 | -0.053333 | PC | 64.4
| Enter distance: |  |  |  |  | 0.08 | 8351.53 | -0.08 | BFSE | 96.6
[6 empty] | 0.08 | 9044.5 | -0.08 | EFSE | 96.6
To find Distance: | Enter Cross slope: |  | 0.01375 |  |  | 0.04 | 9092.8 | -0.04 | PT | 64.4
|  |  | 16.6031 | DIST. |  | 0.016 | 9121.78 | -0.016 | Reverse Crown | 19.32
[6 empty] | 0 | 9141.1 | -0.016 | Left Flat | na
[6 empty] | -0.016 | 9160.42 | -0.016 | Resume NC | 19.32
[5 empty] | TRIM | -0.016 |  | -0.016 | End Normal Crown | na | Where one side departs -.016
[9 empty] | Begin Adverse Crown | na | Where the other side departs -.016
[9 empty] | Applicable End Station | na | Where tie-in is under adverse crown

## 202+98 Right (Bottom Right)
Superelevation Design Check
Data: | User Inputs |  | Result
DS | Design Speed for the curve (mph): |  |  |  | 35 |  | Lr = (w x n1) (ed) (G) (bw)
R | Curve radius (feet) |  |  |  | 1000
DIR | Curve direction |  |  |  | Right |  | Lt = (ENC ÷ ed) Lr
w | Lane width (feet): |  |  |  | 7.5
n1 | No. of lanes rotated about the CL: |  |  |  | 1 |  | % Lr @ PC | 66.6667
ed | Design super rate: |  |  |  | 0.08 |  | % Lr @ PT | 50
eNC | Normal cross slope rate: |  |  |  | 0.016
G | Eq. max. relative slope (ratio:1): |  |  |  | 161
bw | Adj. factor for No. lanes rotated: |  |  |  | 1
Lr | Minimum superlevation runoff (feet): |  |  |  | 96.6
Lt | Minimum tangent runout (feet): |  |  |  | 19.32 | LT Cross slope | Station | RT Cross slope | Remarks | Dist. From Flat | Comments
[5 empty] | TRIM |  |  |  | Applicable Begin Station | na | Where tie-in is under adverse crown
Transition trim calculations | [8 empty] | Begin Adverse Crown Removal | na | Where one side achieves -.016
[6 empty] | -0.016 |  | -0.016 | Resume NC | na | Where both sides are at -.016
0.016 | equals | super |  |  |  | -0.016 | 8235.61 | -0.016 | End NC | 19.32
19.32 |  | dist. |  |  |  | 0 | 8254.93 | -0.016 | Left Flat | na
[6 empty] | 0.016 | 8274.25 | -0.016 | Reverse Crown | 19.32
To find Cross slope: |  |  | 0 | Cross sl. |  | 0.053333 | 8319.33 | -0.053333 | PC | 64.4
| Enter distance: |  |  |  |  | 0.08 | 8351.53 | -0.08 | BFSE | 96.6
[6 empty] | 0.08 | 9044.5 | -0.08 | EFSE | 96.6
To find Distance: | Enter Cross slope: |  | 0.00746 |  |  | 0.04 | 9092.8 | -0.04 | PT | 64.4
|  |  | 9.0079 | DIST. |  | 0.016 | 9121.78 | -0.016 | Reverse Crown | 19.32
[6 empty] | 0 | 9141.1 | -0.016 | Left Flat | na
[6 empty] | -0.016 | 9160.42 | -0.016 | Resume NC | 19.32
[5 empty] | TRIM | -0.016 |  | -0.016 | End Normal Crown | na | Where one side departs -.016
[9 empty] | Begin Adverse Crown | na | Where the other side departs -.016
[9 empty] | Applicable End Station | na | Where tie-in is under adverse crown

## 202+98 Left (Top Right)
Superelevation Design Check
Data: | User Inputs |  | Result
DS | Design Speed for the curve (mph): |  |  |  | 35 |  | Lr = (w x n1) (ed) (G) (bw)
R | Curve radius (feet) |  |  |  | 1000
DIR | Curve direction |  |  |  | Right |  | Lt = (ENC ÷ ed) Lr
w | Lane width (feet): |  |  |  | 7.5
n1 | No. of lanes rotated about the CL: |  |  |  | 1 |  | % Lr @ PC | 66.6667
ed | Design super rate: |  |  |  | 0.08 |  | % Lr @ PT | 50
eNC | Normal cross slope rate: |  |  |  | 0.016
G | Eq. max. relative slope (ratio:1): |  |  |  | 161
bw | Adj. factor for No. lanes rotated: |  |  |  | 1
Lr | Minimum superlevation runoff (feet): |  |  |  | 96.6
Lt | Minimum tangent runout (feet): |  |  |  | 19.32 | LT Cross slope | Station | RT Cross slope | Remarks | Dist. From Flat | Comments
[5 empty] | TRIM |  |  |  | Applicable Begin Station | na | Where tie-in is under adverse crown
Transition trim calculations | [8 empty] | Begin Adverse Crown Removal | na | Where one side achieves -.016
[6 empty] | -0.016 |  | -0.016 | Resume NC | na | Where both sides are at -.016
0.016 | equals | super |  |  |  | -0.016 | 8235.61 | -0.016 | End NC | 19.32
19.32 |  | dist. |  |  |  | 0 | 8254.93 | -0.016 | Left Flat | na
[6 empty] | 0.016 | 8274.25 | -0.016 | Reverse Crown | 19.32
To find Cross slope: |  |  | 0 | Cross sl. |  | 0.053333 | 8319.33 | -0.053333 | PC | 64.4
| Enter distance: |  |  |  |  | 0.08 | 8351.53 | -0.08 | BFSE | 96.6
[6 empty] | 0.08 | 9044.5 | -0.08 | EFSE | 96.6
To find Distance: | Enter Cross slope: |  | 0.02105 |  |  | 0.04 | 9092.8 | -0.04 | PT | 64.4
|  |  | 25.4179 | DIST. |  | 0.016 | 9121.78 | -0.016 | Reverse Crown | 19.32
[6 empty] | 0 | 9141.1 | -0.016 | Left Flat | na
[6 empty] | -0.016 | 9160.42 | -0.016 | Resume NC | 19.32
[5 empty] | TRIM | -0.016 |  | -0.016 | End Normal Crown | na | Where one side departs -.016
[9 empty] | Begin Adverse Crown | na | Where the other side departs -.016
[9 empty] | Applicable End Station | na | Where tie-in is under adverse crown