## Culvert 1
One Easton Oval
Suite 400
Columbus, OH 43219
614-476-6000
VIN-SF02-00
Calculated By: |  | SL & JDK | Date: | 2024-07-22 | Job No.: | 109344
Checked By: |  |  | Date: |  | Bridge No.:
Project: | MED-303-1496
ESTIMATED QUANTITIES | [7 empty] | CALC BY: | SL & JDK | DATE: | 2024-07-22
[8 empty] | CHECK BY: | PJP | DATE: | 2024-07-23
[12 empty] | ODOT | ESTIMATOR
ITEM | EXT | QUANTITY | UNIT | DESCRIPTION | [7 empty] | UNIT PRICE | UNIT PRICE | COST
202 | 11000 | 1 | LS | STRUCTURE REMOVED, AS PER PLAN | [7 empty] | 15000
503 | 11100 | 1 | LS | COFFERDAMS AND EXCAVATION BRACING | [7 empty] | 7500
503 | 21100 | 42 | CY | UNCLASSIFIED EXCAVATION | [7 empty] | 7500
509 | 10000 | 5922 | LB | EPOXY COATED REINFORCING STEEL | [8 empty] | 1.83
511 | 46010 | 31 | CY | CLASS QC1 CONCRETE, RETAINING/WINGWALL, NOT INCLUDING FOOTING | [7 empty] | 1535.79
511 | 46510 | 66 | CY | CLASS QC1 CONCRETE, FOOTING | [7 empty] | 639.12
511 | 46610 | 1 | CY | CLASS QC1 CONCRETE, HEADWALL | [8 empty] | 1962.42
512 | 10100 | 90 | SY | SEALING OF CONCRETE SURFACES (EPOXY-URETHANE) | [8 empty] | 37.96
512 | 33000 | 155 | SY | TYPE 2 WATERPROOFING | [8 empty] | 23.95
512 | 33010 | 127 | SY | TYPE 3 WATERPROOFING
516 | 13600 | 38 | SF | 1" PREFORMED EXPANSION JOINT FILLER | [8 empty] | 10.68
518 | 21200 | 125 | CY | POROUS BACKFILL WITH GEOTEXTILE FABRIC | [8 empty] | 114.54
601 | 11000 | 28 | SY | RIPRAP, TYPE D
601 | 32100 | 56 | CY | ROCK CHANNEL PROTECTION, TYPE B WITH FILTER | [7 empty] | 153.01
611 | 95900 | 71 | FT | 12' X 7' CONDUIT, TYPE A, 706.05 | [7 empty] | 884.73
TOTAL
503 | 21100 | 42 | CY | UNCLASSIFIED EXCAVATION
|  | 14.77 | sq ft | CAD area in front of footing inlet
|  | 8.96 | sq ft | CAD area in front of footing outlet
|  | 47 | ft | length wingwalls + culvert width
|  | 1115.31 | cu ft | volume at inlet/outlet
|  | 91 | ft | elevation bottom of culvert (outlet)
|  | 101 | ft | profile grade elevation
|  | 10 | ft | excavation depth
|  | 15 | ft | lateral limits culvert excavation
|  | 75 | sq ft | area each side of culvert
|  | 71 | ft | culvert length
|  | 5325 | cu ft | volume side of culvert
|  | 2 | ea | each side
|  | 0 | cu ft | volume sides
|  | 1115.31 | cu ft | total volume
|  | 42 | cu yd | total
509 | 10000 | 5922 | LB | EPOXY COATED REINFORCING STEEL
|  | 960 | lbs | wingwall reinf steel total
|  | 1904 | lbs | footing reinf. steel total |  | 735.8 | 2674 | 2072.8
|  | 97 | lbs | foreslope reinf. steel total
|  | 2 |  | two sides
|  | 5922 | lb | total
511 | 46010 | 31 | CY | CLASS QC1 CONCRETE, RETAINING/WINGWALL, NOT INCLUDING FOOTING
|  | 7.63 | cy | qty from HWDD-1
|  | 4 | ea | number of wingwalls
|  | 30.52 | cy | total
511 | 46510 | 66 | CY | CLASS QC1 CONCRETE, FOOTING
|  | 14.26 | cy | qty wingwall footing from HWDD-1
|  | 4 | ea | number of wingwalls
|  | 57.04 | cy | wingwall footing total
|  | 0.64 | cy/ft | qty culvert footing from HWDD-1
|  | 14 | ft | footing length
|  | 8.96 | cy | culvert footing quantity
|  | 66 | cy | Total
511 | 46610 | 1 | CY | CLASS QC1 CONCRETE, HEADWALL
|  | 14 | ft | length
|  | 0.5 | ft | height
|  | 1 | ft | thickness
|  | 7 | cf | subtotal
|  | 2 | ea | number headwalls
|  | 14 | cf | total
|  | 0.51852 | cy | Total
512 | 10100 | 90 | SY | SEALING OF CONCRETE SURFACES (EPOXY-URETHANE)
| w1 | 0.5 | ft | behind wall
|  | 1 | ft | top width
|  | 9.5 | ft | max. wingwall height
|  | 8.5 | ft | max. exposed height
|  | 5.5 | ft | min. wingwall height
|  | 0.5 | ft | min. exposed height
|  | 20.92 | ft | wingwall length
|  | 94.14 | sq ft | surface area front face
|  | 31.38 | sq ft | surface area top and back face
|  | 2 | ea | number of wingwalls
|  | 251.04 | sq ft | subtotal wingwalls
| w2 | 0.5 | ft | behind wall
|  | 1 | ft | top width
|  | 9.5 | ft | max. wingwall height
|  | 8.5 | ft | max. exposed height
|  | 4.5 | ft | min. wingwall height
|  | 0.65 | ft | min. exposed height
|  | 6.083 | ft | wingwall length
|  | 27.8297 | sq ft | surface area front face
|  | 9.1245 | sq ft | surface area top and back face
|  | 2 | ea | number of wingwalls
|  | 73.9085 | sq ft | subtotal wingwalls
|  | 0.25 | ft | behind foreslope
|  | 1 | ft | width
|  | 0.5 | ft | height foreslope
|  | 1 | ft | top box thickness
|  | 14 | ft | foreslope length
|  | 2 | ea | each end
|  | 77 | sq ft | subtotal foreslope
|  | 50 | ft | full perimeter rise and span
|  | 2 | ft | depth inside box (each side)
|  | 2 | ea | each end
|  | 400 | sq ft | subtotal inside box
|  | 801.9485 | sf | total
|  | 89.1054 | sy | Total
512 | 33010 | 127 | SY | TYPE 3 WATERPROOFING
|  | 71 | ft | length of culvert
|  | 16 | ft | width culvert + 1ft extension each side
|  | 1136 | sq ft | area top culvert
|  | 126.2222 | sy | Total
512 | 33000 | 155 | SY | TYPE 2 WATERPROOFING
|  | 9.5 | ft | height culvert
|  | 73 | ft | length culvert + 1ft extension each end
|  | 2 | ea | number sides
|  | 1387 | sq ft | area sides culvert
|  | 154.1111 | sy | Total
516 | 13600 | 38 | SF | 1" PREFORMED EXPANSION JOINT FILLER
|  | 9.5 | ft | height of wingwall joint filler
|  | 1 | ft | depth of wingwall joint filler
|  | 2 | ea | number of joints
|  | 19 | sq ft | total area of joint filler
|  | 2 | ea | x 2 headwalls
|  | 38 | sf | Total volume
518 | 21200 | 125 | CY | POROUS BACKFILL WITH GEOTEXTILE FABRIC
|  | 2 | ft | thickness
|  | 7.5 | ft | average wingwall height
|  | 20.92 | ft | wingwall length
|  | 2 | ea | number of wingwalls
|  | 627.6 | cf | subtotal wingwalls
|  | 2 | ft | thickness
|  | 7 | ft | average wingwall height
|  | 6.08 | ft | wingwall length
|  | 2 | ea | number of wingwalls
|  | 170.24 | cf | subtotal wingwalls
|  | 2 | ft | thickness
|  | 9 | ft | culvert box height
|  | 71 | ft | length culvert
|  | 2 | ea | each side
|  | 2556 | cf | subtotal culvert
|  | 3353.84 | cf | volume
|  | 124.2163 | cy | total
601 | 11000 | 28 | SY | RIPRAP, TYPE D
|  | 122.33 | sq ft | surface area inlet (measured in ORD basemap BS100)
|  | 122.33 | sq ft | surface area outlet (measured in ORD basemap BS100)
|  | 27.1844 | sy | total
601 | 32100 | 56 | CY | ROCK CHANNEL PROTECTION, TYPE B WITH FILTER
|  | 0 | sq ft | surface area inlet (measured in ORD basemap BS100)
|  | 602.26 | sq ft | surface area outlet (measured in ORD basemap BS100)
|  | 2.5 | ft | depth RCP
|  | 1505.65 | cf | volume
|  | 55.7648 | cy | total
Note on D56: Kinnear, Josh: Paid for with culvert per Pat

## Culvert 2
One Easton Oval
Suite 400
Columbus, OH 43219
614-476-6000
SCI-SF16-0064
Calculated By: |  | JYM | Date: | 2022-10-03 | Job No.: | 83291
Checked By: |  | PES | Date: | 2022-10-07 | Bridge No.: | Culvert 2
Project: | MED-303-1496
ESTIMATED QUANTITIES | [6 empty] | CALC BY: | JYM | DATE: | 2022-10-03
[7 empty] | CHECK BY: | PES | DATE: | 2022-10-07
[11 empty] | ODOT | ESTIMATOR
ITEM | EXT | QUANTITY | UNIT | DESCRIPTION | [6 empty] | UNIT PRICE | UNIT PRICE | COST
202 | 11000 | 1 | LS | STRUCTURE REMOVED | [6 empty] | 15000
503 | 11100 | 1 | LS | COFFERDAMS AND EXCAVATION BRACING | [6 empty] | 7500
503 | 22200 | 490 | CY | UNCLASSIFIED EXCAVATION, INCLUDING ROCK AND/OR SHALE | [6 empty] | 7500
509 | 10000 | 3861 | LB | EPOXY COATED STEEL REINFORCEMENT | [6 empty] | 1.83
511 | 46010 | 22 | CY | CLASS QC1 CONCRETE, RETAINING/WINGWALL, NOT INCLUDING FOOTING | [6 empty] | 1535.79
511 | 46510 | 67 | CY | CLASS QC1 CONCRETE, FOOTING | [6 empty] | 639.12
511 | 46610 | 1 | CY | CLASS QC1 CONCRETE, HEADWALL | [7 empty] | 1962.42
512 | 10100 | 55 | SY | SEALING OF CONCRETE SURFACES (EPOXY-URETHANE) | [7 empty] | 37.96
512 | 33000 | 181 | SY | TYPE 2 WATERPROOFING | [7 empty] | 22.88
516 | 13600 | 34 | SF | 1" PREFORMED EXPANSION JOINT FILLER | [7 empty] | 10.24
518 | 21200 | 80 | CY | POROUS BACKFILL WITH GEOTEXTILE FABRIC | [7 empty] | 114.54
601 | 32100 | 79 | CY | ROCK CHANNEL PROTECTION, TYPE B WITH FILTER | [6 empty] | 153.01
611 | 94911 | 56 | FT | 8' X 6' CONDUIT, TYPE A, 706.05, AS PER PLAN | [6 empty] | 1016.1
TOTAL
503 | 22200 | 490 | CY | UNCLASSIFIED EXCAVATION, INCLUDING ROCK AND/OR SHALE
|  | 32.74 | sq ft | area in front of footing inlet
|  | 21.88 | sq ft | area in front of footing outlet
|  | 29.3333 | ft | length wingwalls + culvert width
|  | 1602.1867 | cu ft | volume at inlet/outlet
|  | 490.65 | ft | elevation bottom of culvert (outlet)
|  | 502.16 | ft | profile grade elevation
|  | 11.51 | ft | excavation depth
|  | 18 | ft | lateral limits culvert excavation
|  | 103.59 | sq ft | area each side of culvert
|  | 56 | ft | culvert length
|  | 5801.04 | cu ft | volume side of culvert
|  | 2 | ea | each side
|  | 11602.08 | cu ft | volume sides
|  | 13204.2667 | cu ft | total volume
|  | 490 | cu yd | total
509 | 10000 | 3861 | LB | EPOXY COATED STEEL REINFORCEMENT
|  | 1284 | lbs | wingwall reinf steel total
|  | 2410 | lbs | footing reinf. steel total
|  | 167 | lbs | foreslope reinf. steel total
|  | 3861 | lb | total
511 | 46010 | 22 | CY | CLASS QC1 CONCRETE, RETAINING/WINGWALL, NOT INCLUDING FOOTING
|  | 5.27 | cy | qty from HWDD-1
|  | 4 | ea | number of wingwalls
|  | 21.08 | cy | total
511 | 46510 | 67 | CY | CLASS QC1 CONCRETE, FOOTING
|  | 9.05 | cy | qty wingwall footing from HWDD-1
|  | 4 | ea | number of wingwalls
|  | 36.2 | cy | wingwall footing total
|  | 0.52 | cy/ft | qty culvert footing from HWDD-1
|  | 56 | ft | footing length
|  | 29.12 | cy | culvert footing quantity
|  | 1.9167 | ft | width
|  | 0.66667 | ft | height
|  | 9.3333 | ft | length closure pour
|  | 2 | ea | no sides
|  | 23.8519 | cu ft | volume
|  | 0.8834 | cy | closure pour quantity
|  | 66.2034 | cy | Total
511 | 46610 | 1 | CY | CLASS QC1 CONCRETE, HEADWALL
|  | 9.3333 | ft | length
|  | 1 | ft | width
|  | 1.1667 | ft | thickness
|  | 10.8889 | cf | subtotal
|  | 2 | ea | number headwalls
|  | 21.7778 | cf | total
|  | 0.80658 | cy | Total
512 | 10100 | 55 | SY | SEALING OF CONCRETE SURFACES (EPOXY-URETHANE)
|  | 0.5 | ft | behind wall
|  | 1 | ft | top width
|  | 8.5 | ft | max. wingwall height
|  | 6.8333 | ft | max. exposed height
|  | 5 | ft | min. wingwall height
|  | 0.5 | ft | min. exposed height
|  | 10 | ft | wingwall length
|  | 36.6667 | sq ft | surface area front face
|  | 15 | sq ft | surface area top and back face
|  | 4 | ea | number of wingwalls
|  | 206.6667 | sq ft | subtotal wingwalls
|  | 0.25 | ft | behind foreslope
|  | 1 | ft | width
|  | 1.1667 | ft | height foreslope
|  | 0.66667 | ft | top box thickness
|  | 9.3333 | ft | foreslope length
|  | 2 | ea | each end
|  | 57.5556 | sq ft | subtotal foreslope
|  | 28 | ft | full perimeter rise and span
|  | 2 | ft | depth inside box (each side)
|  | 2 | ea | each end
|  | 224 | sq ft | subtotal inside box
|  | 488.2222 | sf | total
|  | 54.2469 | sy | Total
512 | 33000 | 181 | SY | TYPE 2 WATERPROOFING
|  | 56 | ft | length of culvert
|  | 11.3333 | ft | width culvert + 1ft extension each side
|  | 634.6667 | sq ft | area top culvert
|  | 8.5 | ft | height culvert
|  | 58 | ft | length culvert + 1ft extension each end
|  | 2 | ea | number sides
|  | 986 | sq ft | area sides culvert
|  | 1620.6667 | sf | total
|  | 180.0741 | sy | Total
516 | 13600 | 34 | SF | 1" PREFORMED EXPANSION JOINT FILLER
|  | 8.5 | ft | height of wingwall joint filler
|  | 1 | ft | depth of wingwall joint filler
|  | 2 | ea | number of joints
|  | 17 | sq ft | total area of joint filler
|  | 2 | ea | x 2 headwalls
|  | 34 | sf | Total volume
518 | 21200 | 80 | CY | POROUS BACKFILL WITH GEOTEXTILE FABRIC
|  | 2 | ft | thickness
|  | 6.25 | ft | average wingwall height
|  | 10 | ft | wingwall length
|  | 4 | ea | number of wingwalls
|  | 500 | cf | subtotal wingwalls
|  | 2 | ft | thickness
|  | 7.3333 | ft | culvert box height
|  | 56 | ft | length culvert
|  | 2 | ea | each side
|  | 1642.6667 | cf | subtotal culvert
|  | 2142.6667 | cf | volume
|  | 79.358 | cy | total
601 | 32100 | 79 | CY | ROCK CHANNEL PROTECTION, TYPE B WITH FILTER
|  | 427.78 | sq ft | surface area inlet (measured in ORD basemap BS200)
|  | 417 | sq ft | surface area outlet (measured in ORD basemap BS200)
|  | 2.5 | ft | depth RCP
|  | 2111.95 | cf | volume
|  | 78.2204 | cy | total

## Auto Table - FINAL
ESTIMATED QUANTITIES |  |  |  |  | CALC BY: | SL & JDK | DATE: | 2024-07-22
[5 empty] | CHECK BY: | PJP | DATE: | 2024-07-23
ITEM | EXT | QUANTITY | UNIT | DESCRIPTION |  |  |  | SHEET
202 | 11000 | 1 | LS | STRUCTURE REMOVED, AS PER PLAN |  |  |  | 2/5
503 | 11100 | 1 | LS | COFFERDAMS AND EXCAVATION BRACING
503 | 21100 | 42 | CY | UNCLASSIFIED EXCAVATION
509 | 10000 | 5922 | LB | EPOXY COATED REINFORCING STEEL
511 | 46010 | 31 | CY | CLASS QC1 CONCRETE, RETAINING/WINGWALL, NOT INCLUDING FOOTING
511 | 46510 | 66 | CY | CLASS QC1 CONCRETE, FOOTING
511 | 46610 | 1 | CY | CLASS QC1 CONCRETE, HEADWALL
512 | 10100 | 90 | SY | SEALING OF CONCRETE SURFACES (EPOXY-URETHANE)
512 | 33000 | 155 | SY | TYPE 2 WATERPROOFING
512 | 33010 | 127 | SY | TYPE 3 WATERPROOFING
516 | 13600 | 38 | SF | 1" PREFORMED EXPANSION JOINT FILLER
518 | 21200 | 125 | CY | POROUS BACKFILL WITH GEOTEXTILE FABRIC
601 | 11000 | 28 | SY | RIPRAP, TYPE D
601 | 32100 | 56 | CY | ROCK CHANNEL PROTECTION, TYPE B WITH FILTER
611 | 95900 | 71 | FT | 12' X 7' CONDUIT, TYPE A, 706.05
ESTIMATED QUANTITIES |  |  |  |  | CALC BY: | JYM | DATE:
[5 empty] | CHECK BY: | PES | DATE:
ITEM | EXT | QUANTITY | UNIT | DESCRIPTION |  |  |  | SHEET
202 | 11000 |  | LS | STRUCTURE REMOVED
503 | 11100 |  | LS | COFFERDAMS AND EXCAVATION BRACING
503 | 22200 |  | CY | UNCLASSIFIED EXCAVATION, INCLUDING ROCK AND/OR SHALE
509 | 10000 |  | LB | EPOXY COATED STEEL REINFORCEMENT
511 | 46010 |  | CY | CLASS QC1 CONCRETE, RETAINING/WINGWALL, NOT INCLUDING FOOTING
511 | 46510 |  | CY | CLASS QC1 CONCRETE, FOOTING
511 | 46610 |  | CY | CLASS QC1 CONCRETE, HEADWALL
512 | 10100 |  | SY | SEALING OF CONCRETE SURFACES (EPOXY-URETHANE)
512 | 33000 |  | SY | TYPE 2 WATERPROOFING
516 | 13600 |  | SF | 1" PREFORMED EXPANSION JOINT FILLER
518 | 21200 |  | CY | POROUS BACKFILL WITH GEOTEXTILE FABRIC
601 | 32100 |  | CY | ROCK CHANNEL PROTECTION, TYPE B WITH FILTER
611 | 94911 |  | FT | 8' X 6' CONDUIT, TYPE A, 706.05, AS PER PLAN

## Auto Table - Stage 3
ESTIMATED QUANTITIES |  |  |  |  | CALC BY: | JYM | DATE: | 2022-10-03
[5 empty] | CHECK BY: | PES | DATE: | 2022-10-07
ITEM | EXT | QUANTITY | UNIT | DESCRIPTION |  |  |  | SHEET
202 | 11000 | LS |  | STRUCTURE REMOVED, AS PER PLAN
503 | 11100 | LS |  | COFFERDAMS AND EXCAVATION BRACING
503 | 21100 | 42 | CY | UNCLASSIFIED EXCAVATION
509 | 10000 | 5922 | LB | EPOXY COATED REINFORCING STEEL
511 | 46010 | 31 | CY | CLASS QC1 CONCRETE, RETAINING/WINGWALL, NOT INCLUDING FOOTING
511 | 46510 | 66 | CY | CLASS QC1 CONCRETE, FOOTING
511 | 46610 | 1 | CY | CLASS QC1 CONCRETE, HEADWALL
512 | 10100 | 90 | SY | SEALING OF CONCRETE SURFACES (EPOXY-URETHANE)
512 | 33000 | 155 | SY | TYPE 2 WATERPROOFING
516 | 13600 | 38 | SF | 1" PREFORMED EXPANSION JOINT FILLER
518 | 21200 | 125 | CY | POROUS BACKFILL WITH GEOTEXTILE FABRIC
601 | 11000 | 28 | SY | RIPRAP, TYPE D
601 | 32100 | 56 | CY | ROCK CHANNEL PROTECTION, TYPE B WITH FILTER
611 | 95900 | 71 | FT | 12' X 7' CONDUIT, TYPE A, 706.05
ESTIMATED QUANTITIES |  |  |  |  | CALC BY: | JYM | DATE: | 2022-10-03
[5 empty] | CHECK BY: | PES | DATE: | 2022-10-07
ITEM | EXT | QUANTITY | UNIT | DESCRIPTION |  |  |  | SHEET
202 | 11000 | LS |  | STRUCTURE REMOVED
503 | 11100 | LS |  | COFFERDAMS AND EXCAVATION BRACING
503 | 22200 | 490 | CY | UNCLASSIFIED EXCAVATION, INCLUDING ROCK AND/OR SHALE
509 | 10000 | 3861 | LB | EPOXY COATED STEEL REINFORCEMENT
511 | 46010 | 22 | CY | CLASS QC1 CONCRETE, RETAINING/WINGWALL, NOT INCLUDING FOOTING
511 | 46510 | 67 | CY | CLASS QC1 CONCRETE, FOOTING
511 | 46610 | 1 | CY | CLASS QC1 CONCRETE, HEADWALL
512 | 10100 | 55 | SY | SEALING OF CONCRETE SURFACES (EPOXY-URETHANE)
512 | 33000 | 181 | SY | TYPE 2 WATERPROOFING
516 | 13600 | 34 | SF | 1" PREFORMED EXPANSION JOINT FILLER
518 | 21200 | 80 | CY | POROUS BACKFILL WITH GEOTEXTILE FABRIC
601 | 32100 | 79 | CY | ROCK CHANNEL PROTECTION, TYPE B WITH FILTER
611 | 94911 | 56 | FT | 8' X 6' CONDUIT, TYPE A, 706.05, AS PER PLAN |  |  |  | 4/5