## S.R. 229
CENTERLINE AND MONUMENT COORDINATE TABLE
STATION/OFFSET (FROM CL OF R/W) |  | PROJECT COORDINATES (SEE SURVEY PARAMETERS) |  | MONUMENT DESCRIPTION |  | MONUMENTS TO BE SET DURING CONSTRUCTION |  | R/W MONUMENT EXPECTED TO BE DISTURBED
STATION | OFFSET | NORTHING | EASTING | POINT # | DESCRIPTION | MONUMENT ASSEMBLY (623 TYPE C) | REFERENCE MONUMENT (623 TYPE A) | R/W MONUMENT (623 TYPE B)
RIGHT OF WAY MONUMENTS TO BE SET
HORIZONTAL CONTROL AND MISCELLANEOUS EXISTING MONUMENTS
PI 106+59.39 | 0.00' CL | 277841.492 | 1818220.016 | SV #100 | MONUMENT BOX FOUND
106+77.44 | 26.93' LT | 277849.424 | 1818251.452 | SV #101 | 5/8" REBAR W/ ID CAP "RS 6612 SLSS" FOUND
106+96.06 | 1.30' LT | 277817.92 | 1818248.135 | SV #102 | 1/4" REBAR FOUND
108+48.45 | 0.04' RT | 277714.94 | 1818360.467 | SV #103 | 1/4" REBAR FOUND
PI 111+42.54 | 0.00' CL | 277518.158 | 1818579.02 |  | PROPOSED MONUMENT BOX | 1
PI 111+42.54 | 30.00' RT | 277495.847 | 1818558.964 | SV #104 | 5/8" REBAR W/ ID CAP "RS 6612 SLSS" FOUND
PI 111+42.54 | 362.23' RT | 277248.53 | 1818337.132 | SV #105 | 5/8" REBAR W/ ID CAP "RS 6612 SLSS" FOUND
112+50.00 | 25.00' RT | 277444.489' | 1818623.723' |  | 5/8" REBAR 30" LONG W/ ID CAP "BG ENG PS 7863"
112+37.00 | 481.51' RT | 277096.615 | 1818327.871 | SV #106 | 1" PIPE FOUND
112+50.00 | 25.00' LT | 277465.023' | 1818675.717' |  | 5/8" REBAR 30" LONG W/ ID CAP "BG ENG PS 7863"
113+50.00 | 60.00' RT | 277334.979' | 1818693.419' |  | 5/8" REBAR 30" LONG W/ ID CAP "BG ENG PS 7863"
113+58.85 | 19.06' LT | 277387.57 | 1818752.885 | CP #15 | IRON PIN SET
114+50.00 | 63.50' LT | 277360.159' | 1818850.319' |  | 5/8" REBAR 30" LONG W/ ID CAP "BG ENG PS 7863"
114+50.00 | 67.00' RT | 277263.004' | 1818763.195' |  | 5/8" REBAR 30" LONG W/ ID CAP "BG ENG PS 7863"
114+69.17 | 25.00' RT | 277281.471' | 1818805.508' |  | 5/8" REBAR 30" LONG W/ ID CAP "BG ENG PS 7863" |  |  | 1
114+69.30 | 29.95' RT | 277277.708 | 1818802.296 | SV #107 | 1" IRON PIPE IN CONCRETE FOUND |  |  | 1
114+70.25 | 60.20' RT | 277254.566' | 1818782.771' |  | 5/8" REBAR 30" LONG W/ ID CAP "BG ENG PS 7863"
115+75.00 | 25.00' RT | 277210.817' | 1818884.295' |  | 5/8" REBAR 30" LONG W/ ID CAP "BG ENG PS 7863"
116+00.00 | 25.00' LT | 277231.351' | 1818936.289' |  | 5/8" REBAR 30" LONG W/ ID CAP "BG ENG PS 7863"
116+46.46 | 19.69' LT | 277196.125 | 1818967.361 | CP #16 | IRON PIN SET
117+16.33 | 30.17' RT | 277112.615 | 1818986.053 | SV #108 | 1" REBAR IN CONCRETE FOUND
118+26.89 | 219.72' LT | 277224.848 | 1819235.203 | SV #109 | 5/8" REBAR FOUND
119+95.29 | 0.10' LT | 276948.913 | 1819213.948 | SV #110 | MAGNETIC NAIL FOUND
121+08.41 | 406.90' LT | 277176.244 | 1819569.764 | SV #111 | 1/4" REBAR FOUND
122+09.90 | 24.38' RT | 276787.401 | 1819357.386 | SV #112 | AXLE FOUND
123+10.96 | 30.18' LT | 276760.548 | 1819469.05 | SV #113 | 5/8" REBAR FOUND
129+05.35 | 0.00' CL | 276341.241 | 1819891.421 | SV #114 | RAILROAD SPIKE FOUND
129+05.36 | 0.00' CL | 276341.241 | 1819891.421 |  | PROPOSED MONUMENT BOX | 1
157+06.37 | 0.00' CL | 274950.463' | 1821465.617 |  | 5/8" REBAR FOUND
157+88.15 | 646.63' LT | 274916.389 | 1822479.555 | SV #115 | 5/8" REBAR FOUND
158+65.82 | 509.12' LT | 274761.919 | 1822446.668 | SV #116 | CENTER CONCRETE MONUMENT FOUND
160+00.28 | 1147.75' LT | 275151.34 | 1822971.593 | SV #117 | 5/8" REBAR FOUND
160+32.50 | 804.75' RT | 273667.141 | 1821701.352 | SV #118 | 5/8" REBAR W/ ID CAP "RS 6612 SLSS" FOUND
160+67.60 | 30.11' LT | 274269.392 | 1822280.593 | SV #119 | 5/8" REBAR W/ ID CAP "RS 6612 SLSS" FOUND
161+36.57 | 29.98' LT | 274223.612 | 1822332.181 | SV #120 | 5/8" REBAR W/ ID CAP "RS 6612 SLSS" IN CONCRETE FOUND
161+93.48 | 678.41' RT | 273655.181 | 1821905.642 | SV #121 | 5/8" REBAR FOUND
162+50.00 | 25.00' RT | 274107.480' | 1822380.543' |  | 5/8" REBAR 30" LONG W/ ID CAP "BG ENG PS 7863"
162+50.00 | 25.00' LT | 274144.572' | 1822414.076' |  | 5/8" REBAR 30" LONG W/ ID CAP "BG ENG PS 7863"
163+00.00 | 43.00' LT | 274125.127' | 1822463.250' |  | 5/8" REBAR 30" LONG W/ ID CAP "BG ENG PS 7863"
163+21.24 | 45.55' LT | 274112.969' | 1822480.851' |  | 5/8" REBAR 30" LONG W/ ID CAP "BG ENG PS 7863"
163+23.94 | 29.90' LT | 274099.477 | 1822472.494 | SV #122 | 5/8" REBAR W/ ID CAP "RS 6612 SLSS" IN CONCRETE FOUND |  |  | 1
163+24.77 | 25.00' LT | 274095.234' | 1822469.888' |  | 5/8" REBAR 30" LONG W/ ID CAP "BG ENG PS 7863" |  |  | 1
163+60.86 | 25.00' RT | 274007.306' | 1822440.295' |  | 5/8" REBAR 30" LONG W/ ID CAP "BG ENG PS 7863"
163+60.87 | 0.00' RT | 274052.502 | 1822480.412 | SV #123 | RAILROAD SPIKE FOUND |  |  | 1
163+60.87 | 60.47' RT | 274007.306' | 1822440.295' |  | 5/8" REBAR 30" LONG W/ ID CAP "BG ENG PS 7863"
163+60.89 | 29.99' RT | 274030.114 | 1822460.525 | SV #124 | 5/8" REBAR W/ ID CAP "RS 6612 SLSS" FOUND |  |  | 1
163+60.66 | 388.36' RT | 273761.767 | 1822223.001 | SV #125 | 5/8" REBAR FOUND
163+75.00 | 65.00' RT | 273994.537' | 1822447.912' |  | 5/8" REBAR 30" LONG W/ ID CAP "BG ENG PS 7863"
163+93.63 | 54.24' LT | 274071.533' | 1822540.840' |  | 5/8" REBAR 30" LONG W/ ID CAP "BG ENG PS 7863"
163+97.33 | 29.72' LT | 274050.848 | 1822527.365 | SV #126 | 5/8" REBAR W/ ID CAP "RS 6612 SLSS" FOUND |  |  | 1
163+98.05 | 29.73' LT | 274046.698' | 1822524.793' |  | 5/8" REBAR 30" LONG W/ ID CAP "BG ENG PS 7863" |  |  | 1
164+00.00 | 55.00' LT | 274067.886' | 1822546.120' |  | 5/8" REBAR 30" LONG W/ ID CAP "BG ENG PS 7863"
164+00.00 | 65.00' RT | 273977.979' | 1822466.642' |  | 5/8" REBAR 30" LONG W/ ID CAP "BG ENG PS 7863"
164+00.03 | 610.40' LT | 274483.981 | 1822913.996 | SV #127 | 5/8" REBAR W/ ID CAP "RS 6612 SLSS" FOUND
164+31.46 | 15.16' LT | 274017.202 | 1822543.3 | SV #128 | NAIL FOUND
164+75.00 | 50.00' LT | 274014.466' | 1822599.001' |  | 5/8" REBAR 30" LONG W/ ID CAP "BG ENG PS 7863" |  |  | 1
165+00.00 | 0.00' CL | 273962.507' | 1822582.285' |  | PROPOSED MONUMENT BOX | 1
165+00.00 | 25.00' RT | 273943.785' | 1822565.718' |  | 5/8" REBAR 30" LONG W/ ID CAP "BG ENG PS 7863"
165+00.00 | 25.00' LT | 273981.222' | 1822598.860' |  | 5/8" REBAR 30" LONG W/ ID CAP "BG ENG PS 7863" |  |  | 1
165+50.00 | 25.00' LT | 273948.070' | 1822636.290' |  | 5/8" REBAR 30" LONG W/ ID CAP "BG ENG PS 7863"
165+75.00 | 25.00' RT | 273894.065' | 1822621.853' |  | 5/8" REBAR 30" LONG W/ ID CAP "BG ENG PS 7863"
166+20.13 | 24.96' LT | 273901.542 | 1822688.757 | SV #129 | CENTER CONCRETE MONUMENT FOUND
166+55.82 | 269.62' LT | 274061.029 | 1822877.701 | SV #130 | 5/8" REBAR W/ ID CAP "RS 6612 SLSS" FOUND
166+57.85 | 29.81' LT | 273880.234 | 1822720.274 | SV #131 | 5/8" REBAR W/ ID CAP "RS 6612 SLSS" FOUND
166+60.26 | 29.90' RT | 273833.865 | 1822682.431 | SV #132 | CENTER CONCRETE MONUMENT FOUND
166+88.44 | 27.84' RT | 273816.723 | 1822704.889 | SV #133 | CENTER CONCRETE MONUMENT FOUND
167+17.93 | 29.88' LT | 273840.381 | 1822765.239 | SV #134 | 5/8" REBAR W/ ID CAP "RS 6612 SLSS" FOUND
167+50.18 | 0.04' RT | 273796.573 | 1822769.565 | SV #135 | RAILROAD SPIKE FOUND
168+02.75 | 15.16' LT | 273772.993 | 1822819.087 | CP #18 | IRON PIN SET
168+15.23 | 29.68' RT | 273731.286 | 1822798.585 | SV #136 | CENTER CONCRETE MONUMENT FOUND
168+64.80 | 0.00' CL | 273720.36 | 1822855.367 |  | PROPOSED MONUMENT BOX | 1
168+65.14 | 44.79' RT | 273686.88 | 1822825.926 | SV #137 | CENTER CONCRETE MONUMENT FOUND
QUANTITY CARRIED TO GENERAL SUMMARY | [5 empty] | 4 | 0 | 10