## Sheet1
Curve data input |  |  |  | Check the curve data here
VPI STA. = | 1500 |  |  | PVC STA. : | 1450 | Inlet Left |  |  | Inlet Right |  |  | Inlet Headwall EL. |  |  | Outlet Headwall EL.
ELEV.= | 949.65 |  |  | ELEVATION : | 949.75 | Station: | 1460.03 |  | Station: | 1439.967 |  | Bottom Inlet EL. = | 944.5 |  | Bottom Outlet EL. = | 944.3
VC= | 100 | ft |  | PVI STA. : | 1500 | Offset | 43.5 |  | Offset | 43.5 |  | Culvert height = | 4 | ft | Culvert height = | 4 | ft
G1= | -0.2 | % |  | ELEVATION : | 949.65 | Profile EL. | 949.7331 |  | Profile EL. | 949.7701 |  | Culvert top slab thickness= | 8 | in | Culvert top slab thickness= | 8 | in
G2= | 0.42 | % |  | PVT STA. : | 1550 | Lane width= | 11 |  | Lane width= | 11 |  | Headwall thickness= | 6 | in | Headwall thickness= | 6 | in
Ra= | 0.0062 |  |  | ELEVATION : | 949.86 | Lane Cross Slope= | -0.016 | (I assumed) | Lane Cross Slope= | -0.016 | (I assumed) | Top of wall El. = | 949.6667 |  | Top of wall El. = | 949.4667
a= | 0.0031 |  |  | random chainage= | 1460.03 | EL. E/Lane = | 949.5571 |  | EL. E/Lane = | 949.5941
|  |  |  | Profile El. At random chainage= | 949.7331 | SHLDR. Width = | 4 |  | SHLDR. Width = | 4 |  | Inlet Wingwall Edge EL. (controlled by bottom inlet EL.) |  |  | Outlet Wingwall Edge EL. (controlled by bottom outlet EL.)
[6 empty] | SHLDR. Cross slope= | -0.06 |  | SHLDR. Cross slope= | -0.06 |  | Bottom Inlet EL. = | 944.5 |  | Bottom Outlet EL. = | 944.3
for Constant Slope Profile | [5 empty] | EL. E/SHLDR. = | 949.3171 |  | EL. E/SHLDR. = | 949.3541 |  | RCP Length = | 4.95 | ft | RCP Length = | 4.95 | ft
Slope Commencement station= |  | 1350 |  |  |  | first 4 feet = | 4 |  | first 4 feet = | 4 |  | RCP slope= | 0.5 |  | RCP slope= | 0.5
EL. At SCS.= |  | 949.95 |  |  |  | first 4 feet cross slope = | -0.08 |  | first 4 feet cross slope = | -0.08 |  | Ground EL. at edge of WW= | 946.975 |  | Ground EL. at edge of WW= | 946.775
Profile slope= |  | -0.2 | % |  |  | EL. E/first 4 feet = | 948.9971 |  | EL. E/first 4 feet = | 949.0341 |  | Additional ht. from ground= | 0.5 | ft. | Additional ht. from ground= | 0.5 | ft.
[6 empty] | 14 Feet further | 14 |  | Remaining offset | 24.5 |  | Wingwall Edge EL. = | 947.475 |  | Wingwall Edge EL. = | 947.275
random chainage= |  | 1400 |  |  |  | cross-slope | -0.16667 |  | cross-slope | -0.16667
Profile El. At random chainage= |  | 949.85 |  |  |  | Ground EL. Back edge wingwall | 946.6637 |  | Ground EL. Back edge wingwall | 944.9507
|  | 949.85 |  |  |  | Wingwall ht. above ground = | 0.5 |  | Wingwall ht. above ground = | 0.5
[6 empty] | Wingwall back edge EL.- | 947.1637 |  | Wingwall back edge EL.- | 945.4507
[6 empty] | Outlet Right |  |  | Outlet Left
[6 empty] | Station: | 1460.03 |  | Station: | 1439.967
[6 empty] | Offset | 43.5 |  | Offset | 43.5
[6 empty] | Profile EL. | 949.7331 |  | Profile EL. | 949.7701
[6 empty] | Lane width= | 11 |  | Lane width= | 11
[6 empty] | Lane Cross Slope= | -0.016 | (I assumed) | Lane Cross Slope= | -0.016
[6 empty] | EL. E/Lane = | 949.5571 |  | EL. E/Lane = | 949.5941
[6 empty] | SHLDR. Width = | 4 |  | SHLDR. Width = | 4
[6 empty] | SHLDR. Cross slope= | -0.06 |  | SHLDR. Cross slope= | -0.06
[6 empty] | EL. E/SHLDR. = | 949.3171 |  | EL. E/SHLDR. = | 949.3541
[6 empty] | first 4 feet = | 4 |  | first 4 feet = | 4
[6 empty] | first 4 feet cross slope = | -0.08 |  | first 4 feet cross slope = | -0.08
[6 empty] | EL. E/first 4 feet = | 948.9971 |  | EL. E/first 4 feet = | 949.0341
[6 empty] | Remaining offset | 24.5 |  | Remaining offset | 24.5
[6 empty] | cross-slope | -0.16667 |  | cross-slope | -0.16667
[6 empty] | Ground EL. Back edge wingwall | 944.9137 |  | Ground EL. Back edge wingwall | 944.9507
[6 empty] | Wingwall ht. above ground = | 0.5 |  | Wingwall ht. above ground = | 0.5
[6 empty] | Wingwall back edge EL.- | 945.4137 |  | Wingwall back edge EL.- | 945.4507