## Summary GA
ESTIMATED QUANTITIES | [7 empty] | CALCULATED BY GLA |  | CHECKED BY SB
[8 empty] | DATE 10/16/2024 |  | DATE 10/23/2024
ITEM | ITEM EXT. | TOTAL | PART. | UNITS | COST/ UNIT | DESCRIPTION | STRUCTURE FILE NUMBER 2102730
|  |  | 01/STR |  |  |  | ABUTS. | PIERS | SUPER. | GENERAL | SHT. REF.
202 | 11203 | LUMP | LUMP |  | LUMP | PORTIONS OF STRUCTURE REMOVED, OVER 20 FOOT SPAN, AS PER PLAN |  |  |  | LUMP | 2, 4, 5
202 | 23500 | 94 | 94 | SY |  | WEARING COURSE REMOVED |  |  |  | 94
503 | 11100 | LUMP | LUMP |  |  | COFFERDAMS AND EXCAVATION BRACING |  |  |  | LUMP
509 | 10000 | 20537 | 20537 | LB | 1.36 | EPOXY COATED STEEL REINFORCEMENT |  |  | 20537
509 | 20001 | 100 | 100 | LB |  | CONCRETE REINFORCEMENT, REPLACEMENT OF EXISTING CONCRETE REINFORCEMENT, AS PER PLAN |  |  | 100 |  | 2
509 | 26001 | 303 | 303 | LB |  | GALVANIZED STEEL REINFORCEMENT, AS PER PLAN |  | 303 |  |  | 2
510 | 10001 | 120 | 120 | EA |  | DOWEL HOLES WITH NONSHRINK, NONMETALLIC GROUT, AS PER PLAN (9" DOWELS) |  | 120 |  |  | 2
511 | 34444 | 118.8509 | 118.8509 | CY |  | CLASS QC2 CONCRETE, BRIDGE DECK |  |  | 118.8509
511 | 40510 | 3.173 | 3.173 | CY |  | CLASS QC1 CONCRETE, PIER ABOVE FOOTINGS |  | 3.173
512 | 10050 | 160.6389 | 160.6389 | SY | 15.5 | SEALING OF CONCRETE SURFACES (NON-EPOXY) |  | 17.7778 | 142.8611
512 | 10600 | 6 | 6 | FT |  | CONCRETE REPAIR BY EPOXY INJECTION | 6
514 | 00050 | 2300 | 2300 | SF |  | SURFACE PREPARATION OF EXISTING STRUCTURAL STEEL |  |  | 2300
514 | 00056 | 2300 | 2300 | SF |  | FIELD PAINTING STRUCTURAL STEEL, PRIME COAT |  |  | 2300
514 | 00060 | 2300 | 2300 | SF |  | FIELD PAINTING STRUCTURAL STEEL, INTERMEDIATE COAT |  |  | 2300
514 | 00066 | 2300 | 2300 | SF |  | FIELD PAINTING STRUCTURAL STEEL, FINISH COAT |  |  | 2300
514 | 00504 | 1.8333 | 1.8333 | MNHR |  | GRINDING FINS, TEARS, SLIVER ON EXISTING STRUCTURAL STEEL |  |  | 1.8333
514 | 10000 | 0.8 | 0.8 | EA |  | FINAL INSPECTION REPAIR |  |  | 0.8
516 | 10501 | 66 | 66 | FT |  | STRUCTURAL EXPANSION JOINT INCLUDING ELASTOMERIC COMPRESSION SEAL, AS PER PLAN |  |  | 66 |  | 2
516 | 45305 | 8 | 8 | EA | 900 | REFURBISH BEARING DEVICE, AS PER PLAN |  |  | 8 |  | 2
516 | 47001 | LUMP | LUMP |  |  | JACKING AND TEMPORARY SUPPORT OF SUPERSTRUCTURE, AS PER PLAN |  |  | LUMP |  | 2
517 | 70100 | 562 | 562 | FT |  | RAILING (THREE STEEL TUBE BRIDGE RAILING) |  |  | 562
518 | 22300 | 684 | 684 | FT |  | SPECIAL - STEEL DRIP STRIP |  |  | 684
519 | 11101 | 436 | 436 | SF |  | PATCHING CONCRETE STRUCTURE, AS PER PLAN |  | 436 |  |  | 2
848 | 10200 | 860 | 860 | SY |  | SUPERPLASTICIZED DENSE CONCRETE OVERLAY USING HYDRODEMOLITION (1 3/4" THICK) |  |  | 860
848 | 20000 | 680 | 680 | SY |  | SURFACE PREPARATION USING HYDRODEMOLITION (1" NOMINAL THICKNESS) |  |  | 680
848 | 30200 | 6 | 6 | CY |  | SUPERPLASTICIZED DENSE CONCRETE OVERLAY (VARIABLE THICKNESS), MATERIAL ONLY |  |  | 6
848 | 50000 | 102 | 102 | SY | 80 | HAND CHIPPING |  |  | 102
848 | 50100 | LUMP | LUMP |  |  | TEST SLAB |  |  | LUMP
848 | 50201 | 3.75 | 3.75 | CY |  | FULL DEPTH REPAIR, AS PER PLAN |  |  | 3.75 |  | 12
11

## Summary (hidden)
LAK-002-1677 ESTIMATED QUANTITIES - ALTERNATIVE 1, SUPERSTRUCTURE REPLACEMENT, 5 BEAM LINES | [6 empty] | CALCULATED BY GTB |  | CHECKED BY RG
[7 empty] | DATE 11/4/2020 |  | DATE 12/17/2020
ITEM | ITEM EXT. | TOTAL | UNITS | COST/ UNIT | DESCRIPTION | LAK-002-1677
[6 empty] | ABUTS. | PIERS | SUPER. | GENERAL | SHT. REF.
202 | 11203 | LUMP | LUMP | LUMP | PORTIONS OF STRUCTURE REMOVED, OVER 20 FOOT SPAN, AS PER PLAN |  |  |  | LUMP | 200000
509 | 10000 | 20799 | LB | 1.36 | EPOXY COATED REINFORCING STEEL | 0 | 0 | 20798.912 | 0 | 28286.64
512 | 10100 | 0 | SQ YD | 15.5 | SEALING OF CONCRETE SURFACES (EPOXY-URETHANE) |  | 0 | 0 |  | 0
516 | 13600 | #REF! | SQ FT | 6 | 1" PREFORMED EXPANSION JOINT FILLER | #REF! |  |  |  | #REF!
516 | 13900 | #REF! | SQ FT | 8.75 | 2" PREFORMED EXPANSION JOINT FILLER | #REF! |  |  |  | #REF!
516 | 14020 | #REF! | FT | 25.5 | SEMI-INTEGRAL ABUTMENT EXPANSION JOINT SEAL | #REF! |  |  |  | #REF!
516 | 44100 | #REF! | EACH | 900 | ELASTOMERIC BEARINGS WITH INTERNAL LAMINATES (10"x18"x2.87") AND LOAD PLATE (11"x19"x1.63") (NEOPRENE) | #REF! |  |  |  | #REF!
516 | 44200 | #REF! | EACH | 1150 | ELASTOMERIC BEARINGS WITH INTERNAL LAMINATES (13"x21"x3.71") AND LOAD PLATE (14"x22"x1.50") (NEOPRENE) |  | #REF! |  |  | #REF!
516 | 44200 | #REF! | EACH | 1150 | ELASTOMERIC BEARINGS WITH INTERNAL LAMINATES (13"x21"x3.71") AND LOAD PLATE (14"x22"x1.56") (NEOPRENE) |  | #REF! |  |  | #REF!
526 | 25010 | #REF! | SQ YD | 185 | REINFORCED CONCRETE APPROACH SLABS(T=15") |  |  |  | #REF! | #REF!
526 | 90010 | #REF! | FT | 170 | TYPE A INSTALLATION |  |  |  | #REF! | #REF!
601 | 20000 | #REF! | SQ YD | 30 | CRUSHED AGGREGATE SLOPE PROTECTION |  |  |  | #REF! | #REF!
607 | 39901 | #REF! | FT | 80 | VANDAL PROTECTION FENCE, 6' STRAIGHT, COATED FABRIC, AS PER PLAN |  |  | #REF! |  | #REF!
[5 empty] | TOTAL |  |  |  |  | #REF!

## Summary2
| Project: | DEL-229-0021
| Bridge: | DEL-229-0.930 |  |  | Designed: | CCJ
| Client: | ODOT District 6 |  |  | Date: | 2023-09-10
[5 empty] | Checked: | MS
| QUANTITY COMPUTATIONS |  |  |  | Date: | 2023-09-12
DEL-229-00.930 Quantity Estimate
Item Number | Item | Total | Units | Cost/Unit |  | Total Cost
202 | PORTIONS OF STRUCTURE REMOVED, OVER 20 FOOT SPAN, AS PER PLAN | 1 | LUMP | 40000 |  | 40000
202 | WEARING COURSE REMOVED | 94 | SY
503 | COFFERDAMS AND EXCAVATION BRACING | 1 | LUMP | 25000 |  | 25000
509 | EPOXY COATED STEEL REINFORCEMENT | 20537 | LB | 2 |  | 41074
509 | CONCRETE REINFORCEMENT, REPLACEMENT OF EXISTING CONCRETE REINFORCEMENT, AS PER PLAN | 100 | LB | 4 |  | 400
509 | GALVANIZED STEEL REINFORCEMENT, AS PER PLAN | 303 | LB | 2.75 |  | 833.25
510 | DOWEL HOLES WITH NONSHRINK, NONMETALLIC GROUT, AS PER PLAN (9" DOWELS) | 120 | EA | 35 |  | 4200
511 | CLASS QC2 CONCRETE, BRIDGE DECK | 118.8509 | CY | 1000 |  | 118850.9259
511 | CLASS QC1 CONCRETE, PIER ABOVE FOOTINGS | 3.173 | CY
512 | SEALING OF CONCRETE SURFACES (EPOXY-URETHANE) | 160.6389 | SY
514 | SURFACE PREPARATION OF EXISTING STRUCTURAL STEEL | 2300 | SF | 20 |  | 46000
514 | FIELD PAINTING STRUCTURAL STEEL, PRIME COAT | 2300 | SF | 5 |  | 11500
514 | FIELD PAINTING STRUCTURAL STEEL, INTERMEDIATE COAT | 2300 | SF | 5 |  | 11500
514 | FIELD PAINTING STRUCTURAL STEEL, FINISH COAT | 2300 | SF | 3.5 |  | 8050
514 | GRINDING FINS, TEARS, SLIVER ON EXISTING STRUCTURAL STEEL | 1.8333 | MNHR | 125 |  | 229.1667
514 | FINAL INSPECTION REPAIR | 0.8 | EACH | 210 |  | 168
516 | STRUCTURAL EXPANSION JOINT INCLUDING ELASTOMERIC COMPRESSION SEAL, AS PER PLAN | 66 | FT | 550 |  | 36300
516 | REFURBISH BEARING DEVICE, AS PER PLAN | 8 | EA | 1900 |  | 15200
516 | JACKING AND TEMPORARY SUPPORT OF SUPERSTRUCTURE, AS PER PLAN | 1 | LUMP | 10000 |  | 10000
517 | RAILING (THREE STEEL TUBE BRIDGE RAILING) | 562 | FT | 425 |  | 238850
518 | SPECIAL - STEEL DRIP STRIP | 684 | FT | 17.5 |  | 11970
519 | PATCHING CONCRETE STRUCTURE | 436 | SF | 110 |  | 47960
848 | SUPERPLASTICIZED DENSE CONCRETE OVERLAY USING HYDRODEMOLITION (1 3/4 THICK) | 860 | SY | 75 |  | 64500
848 | SURFACE PREPARATION USING HYDRODEMOLITION | 680 | SY | 75 |  | 51000
848 | SUPERPLASTICIZED DENSE CONCRETE OVERLAY (VARIABLE THICKNESS), MATERIAL ONLY | 6 | CY
848 | HAND CHIPPING | 102 | SY
848 | TEST SLAB | 1 | LUMP | 2000 |  | 2000
[5 empty] | Total= | 783585.3426
[5 empty] | 25% Contingency = | 195896.3356 | bridge area = | 7784
[5 empty] | Say= | 980000 | sf cost = | 125.8993
606 | GUARDRAIL, TYPE MGS | 0 | FT
606 | MGS BRIDGE TERMINAL ASSEMBLY, TYPE 1 | 0 | EA
526 | REINFORCED CONCRETE APPROACH SLABS (T=12") | 94 | SY | 260 |  | 24440

## Wearing Course Rem
|  | Project: | DEL-229-0021
|  | Bridge: | DEL-229-0.930 |  |  |  | Designed: | RG
|  | Client: | ODOT District 6 |  |  |  | Date: | 2024-08-16
[7 empty] | Checked: | MS
|  | QUANTITY COMPUTATIONS |  |  |  |  | Date: | 2024-09-12
DESCRIPTION: | WEARING COURSE REMOVED | [5 empty] | ITEM NO. | 202E23500
[7 empty] | QUANTITY | 94
[7 empty] | UNIT | SY
|  |  | Width (ft) | Len (ft) | # |  | Total (SF) | Total (SY)
|  | Rear | 28 | 15 | 1 |  | 420 | 46.6667
|  | Forward | 28 | 15 | 1 |  | 420 | 46.6667
[6 empty] | Total= | 840 | 93.3333
[7 empty] | TOTAL = | 94 | SY

## Structure Removed
|  |  | Project: | DEL-229-0021
|  |  | Bridge: | DEL-229-0.930 |  |  |  | Date: | RG
|  |  |  | ODOT District 6 |  |  |  | By: | 2024-08-16
[8 empty] | Checked: | MS
|  |  | QUANTITY COMPUTATIONS |  |  |  |  | Date: | 2024-09-12
DESCRIPTION: | PORTIONS OF STRUCTURE REMOVED, OVER 20 FOOT SPAN, AS PER PLAN | [6 empty] | ITEM NO. | 202E11203
[8 empty] | QUANTITY | 1
[8 empty] | UNIT | LUMP
Deck and Parapet Removal
|  |  | Width (ft) | Length (ft) | # | Vol (CY) |  |  |  | Width
|  | bridge deck/deck edge | 3 | 278 | 2 | 61.7778 |  |  |  | 3
MS
|  | assume | 500 | CY | Total= | 30888.8889
(price higher due to hand chipping around existing deck r/f)
Abutment Removal
[5 empty] | Area (SF) | Length (ft) | # | Vol (CY)
|  | Volume from Existing Plans |  |  | 0 | 33 | 2 | 0 | CY
|  | assume | 300 | CY |  |  | Cost= | 0
Railing Removal
|  |  | Length (ft) | # | FT
|  |  | 278 | 2 | 556
|  | assume | 15 | FT |  | COST | 8340
[8 empty] | Say = | 40000

## Reinforcing Steel
|  |  | Project: | DEL-229-0021
|  |  | Bridge: | DEL-229-0.930 |  | Designed: | RG
|  |  | Client: | ODOT District 6 |  | Date: | 2024-08-16
[6 empty] | Checked: | MS
|  |  | QUANTITY COMPUTATIONS |  |  | Date: | 2024-09-12
DESCRIPTION: | EPOXY COATED STEEL REINFORCEMENT |  |  |  |  | ITEM NO. | 509E10000
[6 empty] | QUANTITY | 20537
[6 empty] | UNIT | LB
[9 empty] | Deck | CY | # | Total (LB)
|  | Pier 1 |  |  | 272 |  |  |  |  | 118.8509 | 175 | 20798.912
|  | Pier 2 |  |  | 136 |  |  |  | Abutment | CY | # | Total (LBS)
[10 empty] | 0 | 125 | 0
|  | Superstructure |  |  | 20129
[6 empty] | TOTAL= | 20537 | LB

## Reinforcing Replacement
|  | Project: | DEL-229-0021
|  | Bridge: | DEL-229-0.930 |  |  | Designed: | RG
|  | Client: | ODOT District 6 |  |  | Date: | 2024-08-16
[6 empty] | Checked: | MS
|  | QUANTITY COMPUTATIONS |  |  |  | Date: | 2024-09-12
DESCRIPTION: | CONCRETE REINFORCEMENT, REPLACEMENT OF EXISTING CONCRETE REINFORCEMENT, AS PER PLAN |  |  |  |  | ITEM NO. | 509E20001
[6 empty] | QUANTITY | 100
[6 empty] | UNIT | LB
|  | Deck | CY | # | Total (LB)
|  | Estimate |  |  | 100
[6 empty] | TOTAL= | 100 | LB

## Galvanized
|  |  | Project: | DEL-229-0021
|  |  | Bridge: | DEL-229-0.930 |  |  | Designed: | RG
|  |  | Client: | ODOT District 6 |  |  | Date: | 2024-08-16
[7 empty] | Checked: | MS
|  |  | QUANTITY COMPUTATIONS |  |  |  | Date: | 2024-09-12
DESCRIPTION: | GALVANIZED STEEL REINFORCEMENT, AS PER PLAN | [5 empty] | ITEM NO. | 509E26001
[7 empty] | QUANTITY | 303
[7 empty] | UNIT | LB
Total (LB)
|  | Pier 1 |  |  |  | 202
|  | Pier 2 |  |  |  | 101
[7 empty] | TOTAL= | 303 | LB
|  |  | Deck | CY | # | Total (LB)
|  |  |  | 0 | 175 | 0
|  |  | Pier | CY | # | Total (LBS)
|  |  |  | 2.5 | 120 | 300

## Dowel
|  |  | Project: | DEL-229-0021
|  |  | Bridge: | DEL-229-0.930 |  | Designed: | RG
|  |  | Client: | ODOT District 6 |  | Date: | 2024-08-16
[6 empty] | Checked: | MS
|  |  | QUANTITY COMPUTATIONS |  |  | Date: | 2024-09-12
DESCRIPTION: | DOWEL HOLES WITH NONSHRINK, NONMETALLIC GROUT, AS PER PLAN |  |  |  |  | ITEM NO. | 510E10001
[6 empty] | QUANTITY | 120
[6 empty] | UNIT | LB
Pier
|  | Wall | Width | 8 | ea
|  |  | Height | 5 | ea
|  |  | # | 3 | ea
120
[6 empty] | TOTAL= | 120 | LB

## Bridge Deck Conc
|  | Project: | DEL-229-0021
|  | Bridge: | DEL-229-0.930 |  |  | Designed: | RG
|  | Client: | ODOT District 6 | 2022-01-07 |  | Date: | 2024-08-16
[6 empty] | Checked: | MS
|  | QUANTITY COMPUTATIONS |  | 2022-01-07 |  | Date: | 2024-09-12
DESCRIPTION: | CLASS QC2 CONCRETE, BRIDGE DECK |  |  |  |  | ITEM NO. | 511E34444
[6 empty] | QUANTITY | 118.8509
[6 empty] | UNIT | CY
|  | Slab Length (ft) | Width | depth | # | Total (CF) | Total (CY)
| Deck edge | 275 | 3.5 | 1.667 | 2 | 3208.975 | 118.8509 |  | not 5.14
[6 empty] | Total = | 118.8509
[6 empty] | TOTAL = | 118.8509 | CY
|  | Slab Length (ft) | Area (sqft) |  | # | Total (CF) | Total (CY)
| Deck edge | 275 | 5.35 |  | 2 | 2942.5 | 108.9815
[6 empty] | Total = | 108.9815

## Pier Concrete
|  | Project: | DEL-229-0021
|  | Bridge: | DEL-229-0.930 |  |  |  | Designed: | RG
|  | Client: | ODOT District 6 | 2022-01-07 |  |  | Date: | 2024-08-16
[7 empty] | Checked: | MS
|  | QUANTITY COMPUTATIONS |  | 2022-01-07 |  |  | Date: | 2024-09-12
DESCRIPTION: | CLASS QC1 CONCRETE, PIER ABOVE FOOTINGS | [5 empty] | ITEM NO. | 511E40510
[7 empty] | QUANTITY | 3.173
[7 empty] | UNIT | CY
|  | Perimeter (ft) | Thickness (ft) | Height (ft) |  | # | Total (CF) | Total (CY)
|  | 9.519 | 0.5 | 6 |  | 3 | 85.671 | 3.173 |  | not 5.14
[7 empty] | Total = | 3.173
[7 empty] | TOTAL = | 3.173 | CY
|  |  |  | Area (ft) | Length along app. Slab (ft) | #
|  | Approach Slab | LEFT | 0 | 135.33 | 2 | 0 | 0
|  |  | RIGHT | 0 | 135.33 | 2 | 0 | 0
[7 empty] | Total = | 3.173

## Sealing
|  | Project: | DEL-229-0021
|  | Bridge: | DEL-229-0.930 |  |  |  | Designed: | RG
|  | Client: | ODOT District 6 | 2022-01-07 |  |  | Date: | 2024-08-16
[7 empty] | Checked: | MS
|  | QUANTITY COMPUTATIONS |  | 2022-01-07 |  |  | Date: | 2024-09-12
DESCRIPTION: | SEALING OF CONCRETE SURFACES (NON-EPOXY) | [5 empty] | ITEM NO. | 512E10100
[7 empty] | QUANTITY | 160.6389
[7 empty] | UNIT | SY
|  | Slab Length (ft) | Perimeter (in) |  |  | # | Total (SF) | Total (SY)
| Deck edge | 278 | 27.75 |  |  | 2 | 1285.75 | 142.8611 |  | not 5.14
[7 empty] | Total = | 142.8611
|  | Perimeter (ft) | Height (ft) |  |  | #
| Pier | 10 | 8 |  |  | 2 | 160 | 17.7778
[7 empty] | Total = | 17.7778
[7 empty] | TOTAL = | 160.6389 | SY
|  |  |  | Area (ft) | Length along app. Slab (ft) | #
|  | Approach Slab | LEFT | 0 | 135.33 | 2 | 0 | 0
|  |  | RIGHT | 0 | 135.33 | 2 | 0 | 0
[7 empty] | Total = | 178.4167

## Painting
|  |  | Project: | DEL-229-0021
|  |  | Bridge: | DEL-229-0.930 |  |  |  | Designed: | RG
|  |  | Client: | ODOT District 6 |  |  |  | Date: | 2024-08-16
[8 empty] | Checked: | MS
|  |  | QUANTITY COMPUTATIONS |  |  |  |  | Date: | 2024-09-12
DESCRIPTION: | SURFACE PREPARATION OF EXISTING STRUCTURAL STEEL | [6 empty] | ITEM NO. | 514E00050
[8 empty] | QUANTITY | 2300
[8 empty] | UNIT | SF
DESCRIPTION: | FIELD PAINTING STRUCTURAL STEEL, PRIME COAT | [6 empty] | ITEM NO. | 514E00056
[8 empty] | QUANTITY | 2300
[8 empty] | UNIT | SF
DESCRIPTION: | FIELD PAINTING STRUCTURAL STEEL, INTERMEDIATE COAT | [6 empty] | ITEM NO. | 514E00060
[8 empty] | QUANTITY | 2300
[8 empty] | UNIT | SF
DESCRIPTION: | FIELD PAINTING STRUCTURAL STEEL, FINISH COAT | [6 empty] | ITEM NO. | 514E00066 |  | NOT CHECKED
[8 empty] | QUANTITY | 2300
[8 empty] | UNIT | SF
DESCRIPTION: | GRINDING FINS, TEARS, SLIVER ON EXISTING STRUCTURAL STEEL | [6 empty] | ITEM NO. | 514E00504
[8 empty] | QUANTITY | 1.8333
[8 empty] | UNIT | MNHR
DESCRIPTION: | FINAL INSPECTION REPAIR | [6 empty] | ITEM NO. | 514E10000
[8 empty] | QUANTITY | 0.8
[8 empty] | UNIT | EACH
|  |  | Length (ft) | bf (in) | d (in ) | Perim. (in) | # |  | Area (SF)
|  | Beams | 275 | 14 | 49.0625 | 140.125 | 4 |  | 12844.7917
|  | 3X3X5/16 Crossframes | 22.6 |  |  | 9.3125 | 132 |  | 2315.0875
[8 empty] | Total= | 15159.8792
|  | Spot paint, assume 10% |  | Increased to 15% to account for stiffeners |  |  |  | 15% | 2273.9819
|  | Grinding Fins, Tears, Slivers on Exist. Steel | 275 |  | 10% |  | 4 | 1.8333 | MNHR
|  | Final Inspection Repair | 4 | 4 | 10% |  |  | 0.8 | EACH
|  |  | Rounded up to account for bottom moment plates |  |  |  |  | TOTAL = | 2300 | SF

## Joint
|  | Project: | DEL-229-0021
|  | Bridge: | DEL-229-0.930 |  |  | Designed: | RG
|  | Client: | ODOT District 6 |  |  | Date: | 2024-08-16
[6 empty] | Checked: | MS
|  | QUANTITY COMPUTATIONS |  |  |  | Date: | 2024-09-12
DESCRIPTION: | STRUCTURAL EXPANSION JOINT INCLUDING ELASTOMERIC COMPRESSION SEAL, AS PER PLAN |  |  |  |  | ITEM NO. | 516E10501
[6 empty] | QUANTITY | 66
[6 empty] | UNIT | FT
|  |  | Width (FT) | # | Total Length (FT)
|  |  | 33 | 2 | 66
[6 empty] | TOTAL = | 66 | FT

## refurbish bearing
|  | Project: | DEL-229-0021
|  | Bridge: | DEL-229-0.930 |  | Designed: | RG
|  | Client: | ODOT District 6 |  | Date: | 2024-08-16
[5 empty] | Checked: | MS
|  | QUANTITY COMPUTATIONS |  |  | Date: | 2024-09-12
DESCRIPTION: | REFURBISH BEARING DEVICE, AS PER PLAN |  |  |  | ITEM NO. | 516E45305
[5 empty] | QUANTITY | 8
[5 empty] | UNIT | EA
|  |  | # BRGS | # |  | Total
|  | Abutments | 4 | 2 |  | 8
[5 empty] | TOTAL = | 8 | EA

## Jacking
|  |  | Project: | DEL-229-0021
|  |  | Bridge: | DEL-229-0.930 |  |  | Designed: | CCJ
|  |  | Client: | ODOT District 6 |  |  | Date: | 2022-08-16
Checked:
|  |  | QUANTITY COMPUTATIONS |  |  |  | Date:
DESCRIPTION: | JACKING AND TEMPORARY SUPPORT OF SUPERSTRUCTURE, AS PER PLAN | [5 empty] | ITEM NO. | 516E47001
[7 empty] | QUANTITY | 10000
[7 empty] | UNIT | LS
| # Jacking Points | # | Cost/Point |  |  | Total |  |  |  | NOT CHECKED
Abutments | 5 | 2 | 1000 |  |  | 10000
[5 empty] | Total= | 10000
[7 empty] | TOTAL = | 10000 | LUMP

## TST Rail
|  | Project: | DEL-229-0021
|  | Bridge: | DEL-229-0.930 |  |  |  | Designed: | RG
|  |  | ODOT District 6 |  |  |  | Date: | 2024-08-16
[7 empty] | Checked: | MS
|  | QUANTITY COMPUTATIONS |  |  |  |  | Date: | 2024-09-12
DESCRIPTION: | RAILING (THREE STEEL TUBE BRIDGE RAILING) | [5 empty] | ITEM NO. | 517E70100
[7 empty] | QUANTITY | 562
[7 empty] | UNIT | FT
Bridge Railing
[6 empty] | Length (ft) | # | ft
|  |  | Bridge | LEFT |  | 280.83 | 1 | 280.83
|  |  | Bridge | RIGHT |  | 280.83 | 1 | 280.83
[7 empty] | TOTAL= | 561.66
[7 empty] | TOTAL= | 562 | FT
RAILING (TWIN STEEL TUBE)

## Drip Strip
|  | Project: | DEL-229-0021
|  | Bridge: | DEL-229-0.930 |  |  |  | Designed: | RG
|  |  | ODOT District 6 |  |  |  | Date: | 2024-08-16
[7 empty] | Checked: | MS
|  | QUANTITY COMPUTATIONS |  |  |  |  | Date: | 2024-09-12
DESCRIPTION: | SPECIAL - STEEL DRIP STRIP | [5 empty] | ITEM NO. | 518E22300
[7 empty] | QUANTITY | 684
[7 empty] | UNIT | FT
Bridge Railing
[6 empty] | Length (ft) | # | ft
|  |  | Bridge | LEFT |  | 268 | 1 | 268
|  |  | Bridge | RIGHT |  | 268 | 1 | 268
[5 empty] | # posts | Sides | length(ft)
[5 empty] | 37 | 2 | 2 | 148
[7 empty] | TOTAL= | 684
[7 empty] | TOTAL= | 684 | FT
RAILING (TWIN STEEL TUBE)

## PATCHING-519
|  | Project: | DEL-229-0021
|  | Bridge: | DEL-229-0.930 |  |  | Designed: | RG
|  | Client: | ODOT District 6 |  |  | Date: | 2024-08-16
[6 empty] | Checked: | MS
|  | QUANTITY COMPUTATIONS |  |  |  | Date: | 2024-09-12
DESCRIPTION: | PATCHING CONCRETE STRUCTURE |  |  |  |  | ITEM NO. | 519E11100
[6 empty] | QUANTITY | 436
[6 empty] | UNIT | SF
NOT CHECKED
|  |  |  | Area (SF) | # |  | Total (SF)
|  |  | PIERS | 315.9 | 1 |  | 316
|  |  | Abutment | 60 | 1 |  | 120
[6 empty] | TOTAL = | 436 | SF

## PATCHING-843 (hidden)
|  |  | Project: | DEL-229-0021
|  |  | Bridge: | DEL-229-0.930 |  |  |  | Designed: | CCJ
|  |  | Client: | ODOT District 6 |  |  |  | Date: | 2022-08-16
Checked:
|  |  | QUANTITY COMPUTATIONS |  |  |  |  | Date:
DESCRIPTION: | PATCHING CONCRETE SURFACES WITH TROWELABLE MORTAR | [6 empty] | ITEM NO. | 843E50000
[8 empty] | QUANTITY | 42
[8 empty] | UNIT | SF
NOT CHECKED
Assume 10% needs to be patched
[5 empty] | Area (SF) | # | 50% Increase |  | Total (SF)
|  |  |  | FORWARD ABUTMENT | 19.6 | 2 | 9.8 |  | 30
|  |  |  | Piers | 8 | 1 | 4 |  | 12
[8 empty] | TOTAL = | 42 | SF

## SDC Overlay
|  | Project: | DEL-229-0021
|  | Bridge: | DEL-229-0.930 |  |  |  | Designed: | RG
|  | Client: | ODOT District 6 |  |  |  | Date: | 2024-08-16
[7 empty] | Checked: | MS
|  | QUANTITY COMPUTATIONS |  |  |  |  | Date: | 2024-09-12
DESCRIPTION: | SUPERPLASTICIZED DENSE CONCRETE OVERLAY USING HYDRODEMOLITION (1 3/4" THICK) | [5 empty] | ITEM NO. | 848E10200
[7 empty] | QUANTITY | 860
[7 empty] | UNIT | SY |  | 80/SY
|  |  | Width (ft) | Len (ft) | # |  | Total (SF) | Total (SY)
|  | Deck | 28 | 275 | 1 |  | 7700 | 855.5556
[6 empty] | Total= | 7700 | 855.5556
[7 empty] | TOTAL = | 860 | SY
19

## Surface prepration
|  | Project: | DEL-229-0021
|  | Bridge: | DEL-229-0.930 |  |  |  | Designed: | RG
|  | Client: | ODOT District 6 |  |  |  | Date: | 2024-08-16
[7 empty] | Checked: | MS
|  | QUANTITY COMPUTATIONS |  |  |  |  | Date: | 2024-09-12
DESCRIPTION: | SURFACE PREPARATION USING HYDRODEMOLITION | [5 empty] | ITEM NO. | 848E20000
[7 empty] | QUANTITY | 680
[7 empty] | UNIT | SY |  | 80/SY
|  |  | Width (ft) | Len (ft) | # |  | Total (SF) | Total (SY)
|  | Deck | 22 | 275 | 1 |  | 6050 | 672.2222
[6 empty] | Total= | 6050 | 672.2222
[7 empty] | TOTAL = | 680 | SY
22????MS

## SDC Material
|  | Project: | DEL-229-0021
|  | Bridge: | DEL-229-0.930 |  |  |  | Designed: | RG
|  | Client: | ODOT District 6 |  |  |  | Date: | 2024-08-16
[7 empty] | Checked: | MS
|  | QUANTITY COMPUTATIONS |  |  |  |  | Date: | 2024-09-12
DESCRIPTION: | SUPERPLASTICIZED DENSE CONCRETE OVERLAY (VARIABLE THICKNESS), MATERIAL ONLY | [5 empty] | ITEM NO. | 848E30200
[7 empty] | QUANTITY | 6
[7 empty] | UNIT | CY |  | 80/SY
|  |  | Total (SY) | % Hand Chipping | Depth (in) | # | Total (CF) | Total (CY)
|  | Deck | 680 | 15% | 2 | 1 | 17 | 5.6667
[6 empty] | Total= |  | 5.6667
[7 empty] | TOTAL = | 6 | CY
22????MS

## Hand Chipping
|  | Project: | DEL-229-0021
|  | Bridge: | DEL-229-0.930 |  |  |  | Designed: | RG
|  | Client: | ODOT District 6 |  |  |  | Date: | 2024-08-16
[7 empty] | Checked: | MS
|  | QUANTITY COMPUTATIONS |  |  |  |  | Date: | 2024-09-12
HAND CHIPPING | [6 empty] | ITEM NO. | 848E50000
[7 empty] | QUANTITY | 102
[7 empty] | UNIT | SY
|  | Width (ft) | Len (ft) | # | % |  | Total (SF) | Total (SY)
| Deck | 22.17 | 275 | 1 | 15 |  | 914.5125 | 101.6125 |  | not 28
[6 empty] | Total= | 914.5125 | 101.6125
assume 15% hand chipping
[7 empty] | TOTAL = | 102 | SY
| Sides | 0.5 | 278 | 2 |  |  | 278 | 30.8889

## rcp (hidden)
|  | Project: | DEL-229-00.21
|  | Bridge: | DEL-229-0.930 |  |  |  | Date: | 2022-10-07
[7 empty] | By: | CCJ
Checked:
|  | QUANTITY COMPUTATIONS |  |  |  |  | Date:
DESCRIPTION: | ROCK CHANNEL PROTECTION TYPE xx WITH GEOTEXTILE FABRIC | [5 empty] | ITEM NO. | 601E
[7 empty] | QUANTITY | 19
[7 empty] | UNIT | CY
[9 empty] | 20 | 62 | 2.5 | 3100
|  |  | Area (SF) | Width (ft) | Depth (ft) | Total (CY) |  |  | 15 | 62 | 2.5 | 2325
|  | Inlet | 100 |  | 2.5 | 9.2593 | [5 empty] | 5425
|  | Outlet | 100 |  | 2.5 | 9.2593 | [5 empty] | 200.9259
[5 empty] | Total= | 18.5185
[5 empty] | say= | 19 | CY
369

## BTA-1 (hidden)
|  | Project: | DEL-229-0021
|  | Bridge: | DEL-229-0.930 |  | Designed: | CCJ
|  |  | ODOT District 6 |  | Date: | 2022-08-16
Checked:
|  | QUANTITY COMPUTATIONS |  |  | Date:
DESCRIPTION: | MGS BRIDGE TERMINAL ASSEMBLY, TYPE 1 |  |  |  | ITEM NO. | 606E35002
[5 empty] | QUANTITY | 0
[5 empty] | UNIT | EA
Bridge Terminal Assemblies
#
0
[5 empty] | TOTAL= | 0 | EA
RAILING (TWIN STEEL TUBE)

## MGS Rail (hidden)
|  | Project: | DEL-229-0021
|  | Bridge: | DEL-229-0.930 |  |  |  | Designed: | CCJ
|  |  | ODOT District 6 |  |  |  | Date: | 2022-08-16
Checked:
|  | QUANTITY COMPUTATIONS |  |  |  |  | Date:
DESCRIPTION: | GUARDRAIL, TYPE MGS | [5 empty] | ITEM NO. | 606E15050
[7 empty] | QUANTITY | 0
[7 empty] | UNIT | FT
MGS Railing
[6 empty] | Length (ft) | # | ft
|  |  | Bridge Approach | LEFT |  | 0 | 2 | 0
|  |  | Bridge Approach | RIGHT |  | 0 | 2 | 0
[7 empty] | TOTAL= | 0
[7 empty] | TOTAL= | 0 | FT
RAILING (TWIN STEEL TUBE)

## Approach Slab (hidden)
|  | Project: | DEL-229-0021
|  | Bridge: | DEL-229-0.930 |  |  |  | Designed: | CCJ
|  | Client: | ODOT District 6 |  |  |  | Date: | 2022-08-16
Checked:
|  | QUANTITY COMPUTATIONS |  |  |  |  | Date:
DESCRIPTION: | REINFORCED CONCRETE APPROACH SLABS (T=12") | [5 empty] | ITEM NO. | 526E10000
[7 empty] | QUANTITY | 94
[7 empty] | UNIT | SY
|  |  | Width (ft) | Len (ft) | # |  | Total (SF) | Total (SY)
|  | Rear | 28 | 15 | 1 |  | 420 | 46.6667
|  | Forward | 28 | 15 | 1 |  | 420 | 46.6667
[6 empty] | Total= | 840 | 93.3333
[7 empty] | TOTAL = | 94 | SY

## Porous Backfill (hidden)
|  | Project: | DEL-229-0021
|  | Bridge: | DEL-229-0.930 |  |  | Designed: | CCJ
|  | Client: | ODOT District 6 |  |  | Date: | 2022-08-16
Checked:
|  | QUANTITY COMPUTATIONS |  |  |  | Date:
DESCRIPTION: | POROUS BACKFILL WITH GEOTEXTILE FABRIC |  |  |  |  | ITEM NO. | 518E21200
[6 empty] | QUANTITY | 13
[6 empty] | UNIT | CY
|  |  |  | Area (SF) | Length (ft) | # | Vol (CY)
|  |  |  | 5 | 35 | 2 | 12.963 | CY
[5 empty] | ABUTMENTS TOTAL= |  | 12.963
[6 empty] | TOTAL = | 13 | CY

## Sealing of Concrete (hidden)
|  | Project: | DEL-229-0021
|  | Bridge: | DEL-229-0.930 |  |  |  | Designed: | CCJ
|  | Client: | ODOT District 6 | 2022-01-07 |  |  | Date: | 2023-09-10
[7 empty] | Checked: | MS
|  | QUANTITY COMPUTATIONS |  | 2022-01-07 |  |  | Date: | 2023-09-12
DESCRIPTION: | SEALING OF CONCRETE SURFACES (EPOXY-URETHANE) | [5 empty] | ITEM NO. | 512E10100
[7 empty] | QUANTITY | 0
[7 empty] | UNIT | SY
Superstructure
|  |  | Perimeter (ft) | Length (ft) | # | Area (SF) |  | Area (SY)
| Left and Right Parapets | [6 empty] | 0
0
[8 empty] | 0 | SY

## Unclassified Excavation (hidden)
|  | Project: | DEL-229-0021
|  | Bridge: | DEL-229-0.930 |  |  |  | Designed: | CCJ
|  | Client: | ODOT District 6 |  |  |  | Date: | 2022-08-16
Checked:
|  | QUANTITY COMPUTATIONS |  |  |  |  | Date:
DESCRIPTION: | UNCLASSIFIED EXCAVATION | [5 empty] | ITEM NO. | 503E21100
[7 empty] | QUANTITY | 13
[7 empty] | UNIT | CY
|  |  |  | Area (SF) | Length (ft) | # | Vol (CY)
|  |  |  | 5 | 35 | 2 | 12.963 | CY
[7 empty] | TOTAL= | 13 | CY

## Abutment Conc (hidden)
|  | Project: | DEL-229-0021
|  | Bridge: | DEL-229-0.930 |  |  |  | Designed: | CCJ
|  | Client: | ODOT District 6 |  |  |  | Date: | 2022-08-16
Checked:
|  | QUANTITY COMPUTATIONS |  |  |  |  | Date:
DESCRIPTION: | CLASS QC1 CONCRETE, ABUTMENT NOT INCLUDING FOOTING | [5 empty] | ITEM NO. | 511E44110
[7 empty] | QUANTITY | 5
[7 empty] | UNIT | CY
Abutment Concrete
|  |  |  | Area (SF) | Length (ft) | # | Vol (CY)
|  |  |  | 2 | 33 | 2 | 4.8889 | CY
[6 empty] | Abutment Total= | 4.8889 | 0.18107
[7 empty] | TOTAL= | 5 | CY