## Summary GA
ESTIMATED QUANTITIES | [7 empty] | CALCULATED BY GLA |  | CHECKED BY SB
[8 empty] | DATE 10/16/2024 |  | DATE 10/23/2024
ITEM | ITEM EXT. | TOTAL | PART. | UNITS | COST/ UNIT | DESCRIPTION | STRUCTURE FILE NUMBER 2102765
|  |  | 01/STR |  |  |  | ABUTS. | PIERS | SUPER. | GENERAL | SHT. REF.
202 | 11203 | LUMP | LUMP |  | LUMP | PORTIONS OF STRUCTURE REMOVED, OVER 20 FOOT SPAN, AS PER PLAN |  |  |  | LUMP | 2, 4
202 | 23500 | 67 | 67 | SY |  | WEARING COURSE REMOVED |  |  |  | 67
509 | 10000 | 22922 | 22922 | LB | 2 | EPOXY COATED STEEL REINFORCEMENT |  |  | 22922
509 | 20001 | 580 | 580 | LB |  | CONCRETE REINFORCEMENT, REPLACEMENT OF EXISTING CONCRETE REINFORCEMENT, AS PER PLAN |  |  | 580 |  | 2
511 | 32210 | 74.4296 | 74.4296 | CY |  | CLASS QC2 CONCRETE, SUPERSTRUCTURE |  |  | 74.4296
512 | 10050 | 62 | 62 | SY | 15.5 | SEALING OF CONCRETE SURFACES (NON-EPOXY) |  |  | 62
512 | 10600 | 28 | 28 | FT |  | CONCRETE REPAIR BY EPOXY INJECTION | 28
517 | 70100 | 272 | 272 | FT |  | RAILING (THREE STEEL TUBE BRIDGE RAILING) |  |  | 272
518 | 22300 | 314 | 314 | FT |  | SPECIAL - STEEL DRIP STRIP |  |  | 314
519 | 11101 | 100 | 100 | SF |  | PATCHING CONCRETE STRUCTURE, AS PER PLAN | 100 |  |  |  | 2
601 | 32100 | 5 | 5 | CY |  | ROCK CHANNEL PROTECTION, TYPE B WITH FILTER | 5
848 | 10200 | 520 | 520 | SY |  | SUPERPLASTICIZED DENSE CONCRETE OVERLAY USING HYDRODEMOLITION (1 3/4" THICK) |  |  | 520
848 | 20000 | 380 | 380 | SY |  | SURFACE PREPARATION USING HYDRODEMOLITION (1" NOMINAL THICKNESS) |  |  | 380
848 | 30200 | 4 | 4 | CY |  | SUPERPLASTICIZED DENSE CONCRETE OVERLAY (VARIABLE THICKNESS), MATERIAL ONLY |  |  | 4
848 | 50000 | 57 | 57 | SY | 80 | HAND CHIPPING |  |  | 57
848 | 50100 | LUMP | LUMP |  |  | TEST SLAB |  |  | LUMP
848 | 50201 | 11 | 11 | CY |  | FULL DEPTH REPAIR, AS PER PLAN |  |  | 11 |  | 11

## Summary (hidden)
LAK-002-1677 ESTIMATED QUANTITIES - ALTERNATIVE 1, SUPERSTRUCTURE REPLACEMENT, 5 BEAM LINES | [6 empty] | CALCULATED BY GTB |  | CHECKED BY RG
[7 empty] | DATE 11/4/2020 |  | DATE 12/17/2020
ITEM | ITEM EXT. | TOTAL | UNITS | COST/ UNIT | DESCRIPTION | LAK-002-1677 |  |  |  | TOTAL COST
[6 empty] | ABUTS. | PIERS | SUPER. | GENERAL
202 | 11203 | LUMP | LUMP | LUMP | PORTIONS OF STRUCTURE REMOVED, OVER 20 FOOT SPAN, AS PER PLAN |  |  |  | LUMP | 28000
509 | 10000 | 13025.2 | LB | 2 | EPOXY COATED REINFORCING STEEL | 0 | 0 | 13025.1852 | 0 | 26050.4
512 | 10100 | #REF! | SQ YD | 15.5 | SEALING OF CONCRETE SURFACES (EPOXY-URETHANE) | #REF! | 0 | 61.6296 |  | #REF!
516 | 13600 | #REF! | SQ FT | 6 | 1" PREFORMED EXPANSION JOINT FILLER | #REF! |  |  |  | #REF!
516 | 13900 | #REF! | SQ FT | 8.75 | 2" PREFORMED EXPANSION JOINT FILLER | #REF! |  |  |  | #REF!
516 | 14020 | #REF! | FT | 25.5 | SEMI-INTEGRAL ABUTMENT EXPANSION JOINT SEAL | #REF! |  |  |  | #REF!
516 | 44100 | #REF! | EACH | 900 | ELASTOMERIC BEARINGS WITH INTERNAL LAMINATES (10"x18"x2.87") AND LOAD PLATE (11"x19"x1.63") (NEOPRENE) | #REF! |  |  |  | #REF!
516 | 44200 | #REF! | EACH | 1150 | ELASTOMERIC BEARINGS WITH INTERNAL LAMINATES (13"x21"x3.71") AND LOAD PLATE (14"x22"x1.50") (NEOPRENE) |  | #REF! |  |  | #REF!
516 | 44200 | #REF! | EACH | 1150 | ELASTOMERIC BEARINGS WITH INTERNAL LAMINATES (13"x21"x3.71") AND LOAD PLATE (14"x22"x1.56") (NEOPRENE) |  | #REF! |  |  | #REF!
526 | 25010 | 0 | SQ YD | 185 | REINFORCED CONCRETE APPROACH SLABS(T=15") |  |  |  | 0 | 0
526 | 90010 | #REF! | FT | 170 | TYPE A INSTALLATION |  |  |  | #REF! | #REF!
601 | 20000 | #REF! | SQ YD | 30 | CRUSHED AGGREGATE SLOPE PROTECTION |  |  |  | #REF! | #REF!
607 | 39901 | #REF! | FT | 80 | VANDAL PROTECTION FENCE, 6' STRAIGHT, COATED FABRIC, AS PER PLAN |  |  | #REF! |  | #REF!
[5 empty] | TOTAL |  |  |  |  | #REF!

## Summary2
| Project: | DEL-229-0021
| Bridge: | DEL-229-0.930 |  |  | Designed: | CCJ
| Client: | ODOT District 6 |  |  | Date: | 2023-09-12
[5 empty] | Checked: | MS
| QUANTITY COMPUTATIONS |  |  |  | Date: | 2023-09-13
DEL-229-1.490 Quantity Estimate
Item Number | Item | Total | Units | Cost/Unit |  | Total Cost
202 | PORTIONS OF STRUCTURE REMOVED, OVER 20 FOOT SPAN, AS PER PLAN | 1 | LUMP | 28000 |  | 28000
202 | WEARING SURFACE REMOVED | 67 | SY
509 | EPOXY COATED REINFORCING STEEL | 22922 | LB | 2 |  | 45844
509 | CONCRETE REINFORCEMENT, REPLACEMENT OF EXISTING CONCRETE REINFORCEMENT, AS PER PLAN | 580 | LB | 4 |  | 2320
511 | CLASS QC2 CONCRETE, SUPERSTRUCTURE | 74.4296 | CY | 1250 |  | 93037.037
512 | SEALING OF CONCRETE SURFACES (EPOXY-URETHANE) | 62 | SY
517 | RAILING (THREE STEEL TUBE BRIDGE RAILING) | 272 | FT | 425 |  | 115600
518 | SPECIAL - STEEL DRIP STRIP | 314 | FT | 17.5 |  | 5495
519 | PATCHING CONCRETE STRUCTURE | 100 | SF | 110 |  | 11000
848 | SUPERPLASTICIZED DENSE CONCRETE OVERLAY USING HYDRODEMOLITION (2 1/4 THICK) | 520 | SY | 75 |  | 39000
848 | SURFACE PREPARATION USING HYDRODEMOLITION (XX" NOMINAL THICKNESS) | 380 | SY | 115 |  | 43700
848 | SUPERPLASTICIZED DENSE CONCRETE OVERLAY (VARIABLE THICKNESS), MATERIAL ONLY | 4 | CY
848 | HAND CHIPPING | 57 | SY
848 | TEST SLAB | 1 | LUMP | 2000 |  | 2000
848 | FULL DEPTH REPAIR, AS PER PLAN | 11 | CY
[5 empty] | Total= | 383996.037
[5 empty] | 25% Contingency = | 95999.0093 | bridge area = | 4554
[5 empty] | Say= | 480000 | sf cost = | 105.4018
[5 empty] | Stage 1 | 474000

## Wearing Course Rem
|  |  | Project: | DEL-229-0021
|  |  | Bridge: | DEL-229-0.930 |  |  |  | Designed: | CCJ
|  |  | Client: | ODOT District 6 |  |  |  | Date: | 2022-08-16
[8 empty] | Checked: | MS
|  |  | QUANTITY COMPUTATIONS |  |  |  |  | Date: | 2023-09-12
DESCRIPTION: | WEARING COURSE REMOVED | [6 empty] | ITEM NO. | 202E23500
[8 empty] | QUANTITY | 67
[8 empty] | UNIT | SY
wearing course removed from approach slabs
|  |  |  | Width (ft) | Len (ft) | # |  | Total (SF) | Total (SY)
|  |  | Rear | 20 | 15 | 1 |  | 300 | 33.3333
|  |  | Forward | 20 | 15 | 1 |  | 300 | 33.3333
[7 empty] | Total= | 600 | 66.6667
[8 empty] | TOTAL = | 67 | SY

## Structure Removed
|  |  | Project: | DEL-229-0021
|  |  | Bridge: | DEL-229-0.930 |  |  |  | Date: | 2022-08-16
|  |  |  | ODOT District 6 |  |  |  | By: | CCJ
[8 empty] | Checked: | MS
|  |  | QUANTITY COMPUTATIONS |  |  |  |  | Date: | 2023-09-12
DESCRIPTION: | PORTIONS OF STRUCTURE REMOVED, OVER 20 FOOT SPAN, AS PER PLAN | [6 empty] | ITEM NO. | 202E11203
[8 empty] | QUANTITY | 1
[8 empty] | UNIT | LUMP
Deck and Parapet Removal
|  |  | Area (SF) | Length (ft) | # | Vol (CY) |  |  |  | (6+3)x1= | 9
|  | bridge deck/deck edge | 10 | 128 | 1 | 47.4074
|  | assume | 500 | CY | Total= | 23703.7037
(price higher due to hand chipping around existing deck r/f)
Abutment Removal
[5 empty] | Area (SF) | Length (ft) | # | Vol (CY)
|  | Volume from Existing Plans |  |  | 0 | 33 | 2 | 0 | CY
|  | assume | 300 | CY |  |  | Cost= | 0
Railing Removal
|  |  | Length (ft) | # | FT
|  |  | 128 | 2 | 256
|  | assume | 15 | FT |  | COST | 3840
[8 empty] | Say = | 28000

## Reinforcing Steel
|  |  | Project: | DEL-229-0021
|  |  | Bridge: | DEL-229-0.930 |  | Designed: | CCJ
|  |  | Client: | ODOT District 6 |  | Date: | 2023-09-12
[6 empty] | Checked: | MS
|  |  | QUANTITY COMPUTATIONS |  |  | Date: | 2023-09-12
DESCRIPTION: | EPOXY COATED REINFORCING STEEL |  |  |  |  | ITEM NO. | 509E10000
[6 empty] | QUANTITY | 22922
[6 empty] | UNIT | LB
|  | Deck |  |  | 22922 |  |  |  | Deck | CY | # | Total (LB)
[10 empty] | 74.4296 | 175 | 13025.1852
[9 empty] | Abutment | CY | # | Total (LBS)
[10 empty] | 0 | 125 | 0
[6 empty] | TOTAL= | 22922 | LB

## Reinforcing Replacement
|  | Project: | DEL-229-0021
|  | Bridge: | DEL-229-0.930 |  |  | Designed: | CCJ
|  | Client: | ODOT District 6 |  |  | Date: | 2023-09-12
[6 empty] | Checked: | MS
|  | QUANTITY COMPUTATIONS |  |  |  | Date: | 2023-09-12
DESCRIPTION: | CONCRETE REINFORCEMENT, REPLACEMENT OF EXISTING CONCRETE REINFORCEMENT, AS PER PLAN |  |  |  |  | ITEM NO. | 509E20001
[6 empty] | QUANTITY | 580
[6 empty] | UNIT | LB
|  | Deck | CY | # | Total (LB)
|  | Estimate |  |  | 573.05
|  | Abutment | CY | # | Total (LBS)
|  |  | 0 | 125 | 0
[6 empty] | TOTAL= | 580 | LB

## Bridge Deck Conc
|  | Project: | DEL-229-0021
|  | Bridge: | DEL-229-0.930 |  |  |  | Designed: | CCJ
|  | Client: | ODOT District 6 | 2022-01-07 |  |  | Date: | 2023-09-12
[7 empty] | Checked: | MS
|  | QUANTITY COMPUTATIONS |  | 2022-01-07 |  |  | Date: | 2023-09-12
DESCRIPTION: | CLASS QC2 CONCRETE, SUPERSTRUCTURE | [5 empty] | ITEM NO. | 511E32210
[7 empty] | QUANTITY | 74.4296
[7 empty] | UNIT | CY |  |  | 9x1.5=13.5
|  | Slab Length (ft) | Area (sqft) |  |  | # | Total (CF) | Total (CY)
| Deck edge | 128 | 15.7 |  |  | 1 | 2009.6 | 74.4296 |  | not 17 |  | 16.7 | 6.5
10.2
[7 empty] | Total = | 74.4296
|  |  | Bridge Parapet Area (SF) | Length (ft) |  | # | Total (CF) | Total (CY)
[6 empty] | 2 | 0 | 0
[7 empty] | TOTAL = | 74.4296 | CY
|  |  |  | Area (ft) | Length along app. Slab (ft) | #
|  | Approach Slab | LEFT | 0 | 135.33 | 2 | 0 | 0
|  |  | RIGHT | 0 | 135.33 | 2 | 0 | 0
[7 empty] | Total = | 74.4296

## Sealing of Concrete
|  | Project: | DEL-229-0021
|  | Bridge: | DEL-229-0.930 |  |  |  | Designed: | CCJ
|  | Client: | ODOT District 6 | 2022-01-07 |  |  | Date: | 2023-09-12
[7 empty] | Checked: | MS
|  | QUANTITY COMPUTATIONS |  | 2022-01-07 |  |  | Date: | 2023-09-13
DESCRIPTION: | SEALING OF CONCRETE SURFACES (NON-EPOXY) | [5 empty] | ITEM NO. | 512E10050
[7 empty] | QUANTITY | 62
[7 empty] | UNIT | SY
Superstructure
|  |  | Perimeter (ft) | Length (ft) | # | Area (SF) |  | Area (SY)
| Left and Right Parapets |  | 2.1667 | 128 | 2 | 554.6667 |  | 61.6296
61.6296
[8 empty] | 62 | SY
|  |  | 2.3125 | 128 | 2 | 592 |  | 65.7778

## TST Rail
|  | Project: | DEL-229-0021
|  | Bridge: | DEL-229-0.930 |  |  |  | Designed: | CCJ
|  |  | ODOT District 6 |  |  |  | Date: | 2022-08-16
[7 empty] | Checked: | MS
|  | QUANTITY COMPUTATIONS |  |  |  |  | Date: | 2023-09-12
DESCRIPTION: | RAILING (THREE STEEL TUBE BRIDGE RAILING) | [5 empty] | ITEM NO. | 517E70100
[7 empty] | QUANTITY | 272
[7 empty] | UNIT | FT
Bridge Railing
[6 empty] | Length (ft) | # | ft
|  |  | Bridge | LEFT |  | 136 | 1 | 136
|  |  | Bridge | RIGHT |  | 136 | 1 | 136
[7 empty] | TOTAL= | 272
[7 empty] | TOTAL= | 272 | FT
RAILING (TWIN STEEL TUBE)

## Drip Strip
|  | Project: | DEL-229-0021
|  | Bridge: | DEL-229-0.930 |  |  |  | Designed: | CCJ
|  |  | ODOT District 6 |  |  |  | Date: | 2022-08-16
[7 empty] | Checked: | MS
|  | QUANTITY COMPUTATIONS |  |  |  |  | Date: | 2023-09-12
DESCRIPTION: | SPECIAL - STEEL DRIP STRIP | [5 empty] | ITEM NO. | 518E22300
[7 empty] | QUANTITY | 314
[7 empty] | UNIT | FT
Bridge Railing
[6 empty] | Length (ft) | # | ft
|  |  | Bridge | LEFT |  | 125 | 1 | 125
|  |  | Bridge | RIGHT |  | 125 | 1 | 125
[5 empty] | # posts | Sides | length(ft)
[5 empty] | 16 | 2 | 2 | 64
[7 empty] | TOTAL= | 314
[7 empty] | TOTAL= | 314 | FT
RAILING (TWIN STEEL TUBE)

## PATCHING-519
|  | Project: | DEL-229-0021
|  | Bridge: | DEL-229-0.930 |  |  |  | Designed: | CCJ
|  | Client: | ODOT District 6 |  |  |  | Date: | 2022-08-16
Checked:
|  | QUANTITY COMPUTATIONS |  |  |  |  | Date:
DESCRIPTION: | PATCHING CONCRETE STRUCTURE | [5 empty] | ITEM NO. | 519E11100
[7 empty] | QUANTITY | 100
[7 empty] | UNIT | SF
NOT CHECKED
|  |  |  | Area (SF) | # | 50% Increase |  | Total (SF)
|  |  | Abutment | 100 | 1 |  |  | 100
0
[7 empty] | TOTAL = | 100 | SF

## PATCHING-843 (hidden)
|  |  | Project: | DEL-229-0021
|  |  | Bridge: | DEL-229-0.930 |  |  |  | Designed: | CCJ
|  |  | Client: | ODOT District 6 |  |  |  | Date: | 2022-08-16
Checked:
|  |  | QUANTITY COMPUTATIONS |  |  |  |  | Date:
DESCRIPTION: | PATCHING CONCRETE SURFACES WITH TROWELABLE MORTAR | [6 empty] | ITEM NO. | 843E50000
[8 empty] | QUANTITY | 250
[8 empty] | UNIT | SF
NOT CHECKED, WILL NEED TO BE UPDATED AFTER BRIDGE IS EXAMINED
|  | Assume 10% needs to be patched | [8 empty] | IN THE FIELD
[5 empty] | Area (SF) | # | 50% Increase |  | Total (SF)
|  |  |  | Abutments | 166.5 | 2 | 83.25 |  | 250
|  |  |  | Piers | 0 | 1 | 0 |  | 0
[8 empty] | TOTAL = | 250 | SF

## BTA-1 (hidden)
|  | Project: | DEL-229-0021
|  | Bridge: | DEL-229-0.930 |  | Designed: | CCJ
|  |  | ODOT District 6 |  | Date: | 2022-08-16
Checked:
|  | QUANTITY COMPUTATIONS |  |  | Date:
DESCRIPTION: | MGS BRIDGE TERMINAL ASSEMBLY, TYPE 1 |  |  |  | ITEM NO. | 606E35002
[5 empty] | QUANTITY | 0
[5 empty] | UNIT | EA
Bridge Terminal Assemblies
#
0
[5 empty] | TOTAL= | 0 | EA
RAILING (TWIN STEEL TUBE)

## MGS Rail (hidden)
|  | Project: | DEL-229-0021
|  | Bridge: | DEL-229-0.930 |  |  |  | Designed: | CCJ
|  |  | ODOT District 6 |  |  |  | Date: | 2022-08-16
Checked:
|  | QUANTITY COMPUTATIONS |  |  |  |  | Date:
DESCRIPTION: | GUARDRAIL, TYPE MGS | [5 empty] | ITEM NO. | 606E15050
[7 empty] | QUANTITY | 0
[7 empty] | UNIT | FT
MGS Railing
[6 empty] | Length (ft) | # | ft
|  |  | Bridge Approach | LEFT |  | 0 | 3 | 0
|  |  | Bridge Approach | RIGHT |  | 0 | 1 | 0
[7 empty] | TOTAL= | 0
[7 empty] | TOTAL= | 0 | FT
RAILING (TWIN STEEL TUBE)

## SDC Overlay (2)
|  | Project: | DEL-229-0021
|  | Bridge: | DEL-229-0.930 |  |  |  | Designed: | CCJ
|  | Client: | ODOT District 6 |  |  |  | Date: | 2023-09-12
[7 empty] | Checked: | MS
|  | QUANTITY COMPUTATIONS |  |  |  |  | Date: | 2023-09-12
DESCRIPTION: | SUPERPLASTICIZED DENSE CONCRETE OVERLAY USING HYDRODEMOLITION (2 1/4 THICK) | [5 empty] | ITEM NO. | 848E10200
[7 empty] | QUANTITY | 520
[7 empty] | UNIT | SY |  | 80/SY
|  |  | Width (ft) | Len (ft) | # |  | Total (SF) | Total (SY)
|  | Deck | 36.5 | 128 | 1 |  | 4672 | 519.1111
[6 empty] | Total= | 4672 | 519.1111
[7 empty] | TOTAL = | 520 | SY
19

## Surface prepration (2)
|  | Project: | DEL-229-0021
|  | Bridge: | DEL-229-0.930 |  |  |  | Designed: | CCJ
|  | Client: | ODOT District 6 |  |  |  | Date: | 2022-08-16
Checked:
|  | QUANTITY COMPUTATIONS |  |  |  |  | Date:
DESCRIPTION: | SURFACE PREPARATION USING HYDRODEMOLITION | [5 empty] | ITEM NO. | 848E20000
[7 empty] | QUANTITY | 380
[7 empty] | UNIT | SY
|  |  | Width (ft) | Len (ft) | # |  | Total (SF) | Total (SY)
|  | Deck | 26.5 | 128 | 1 |  | 3392 | 376.8889 |  | not 27.5
|  | Approach slab | 0 | 15 | 2 |  | 0 | 0
[6 empty] | Total= | 3392 | 376.8889
[7 empty] | TOTAL = | 380 | SY

## SDC Material
|  | Project: | DEL-229-0021
|  | Bridge: | DEL-229-0.930 |  |  |  | Designed: | CCJ
|  | Client: | ODOT District 6 |  |  |  | Date: | 2022-08-16
Checked:
|  | QUANTITY COMPUTATIONS |  |  |  |  | Date:
DESCRIPTION: | SURFACE PREPARATION USING HYDRODEMOLITION | [5 empty] | ITEM NO. | 848E20000
[7 empty] | QUANTITY | 4
[7 empty] | UNIT | SY
|  |  | Total (SY) | % Hand Chipping | Depth (in) | # |  | Total (CY)
|  | Deck | 376.8889 | 15% | 2 | 1 |  | 3.1407 |  | not 27.5
[6 empty] | Total= |  | 4
[7 empty] | TOTAL = | 4 | SY

## Hand Chipping
|  | Project: | DEL-229-0021
|  | Bridge: | DEL-229-0.930 |  |  |  | Designed: | CCJ
|  | Client: | ODOT District 6 |  |  |  | Date: | 2021-11-19
[7 empty] | Checked: | MS
|  | QUANTITY COMPUTATIONS |  |  |  |  | Date: | 2023-09-12
HAND CHIPPING | [6 empty] | ITEM NO. | 848E50000
[7 empty] | QUANTITY | 57
[7 empty] | UNIT | SY
|  | Width (ft) | Len (ft) | # | % |  | Total (SF) | Total (SY)
| Deck | 26.5 | 128 | 1 | 15 |  | 508.8 | 56.5333 |  | not 27.5
[6 empty] | Total= | 508.8 | 56.5333
assume 15% hand chipping
[7 empty] | TOTAL = | 57 | SY
| Edge | 0.5 | 125 | 2 |  |  | 125 | 13.8889

## Full Depth
|  | Project: | DEL-229-0021
|  | Bridge: | DEL-229-0.930 |  | Designed: | CCJ
|  | Client: | ODOT District 6 |  | Date: | 2022-08-16
Checked:
|  | QUANTITY COMPUTATIONS |  |  | Date:
DESCRIPTION: | FULL DEPTH REPAIR, AS PER PLAN |  |  |  | ITEM NO. | 848E50201
[5 empty] | QUANTITY | 11
[5 empty] | UNIT | SY
|  |  | Area (sy) | Depth (in) |  | Total (CF)
|  | Deck | 32.5 | 11.5 |  | 10.3819 |  | not 27.5
[5 empty] | Total= | 10.3819
[5 empty] | TOTAL = | 11 | SY