## PAVEMENT CALCS
1 |  |  |  | SPREADSHEET | 1) | SAVE THIS FILE TO THE PROPER FOLDER FOR YOUR PROJECT AS THE SAME NAME AS YOUR DGN (I.E. #####GS001.XLSX)
|  |  |  | INSTRUCTIONS: | 2) | DO NOT ENTER ANY DATA INTO THE ITEM NUMBER, ITEM DESCRIPTION & ITEM UNITS
[5 empty] | 3) | ENTER ITEM CODE (FOR EXAMPLE: 201E11000) AND ADDITIONAL DESCRIPTION INTO THE BLUE CELLS
[5 empty] | 4) | ENTER ALL DATA REQUIRED
[5 empty] | 5) | DO NOT REMOVE THE PROTECTION FROM THIS SPREADSHEET, LEAVE THE PROTECTION ON SO THAT YOU DO NOT DELETE NEEDED FORMULAS OR RESIZE SHEET
NOTE: PLEASE BE CAREFULL WITH THE UNITS USED ……. WATCH OUT FOR "SQ FT" TO "SQ YD" CONNVERSIONS
| Page # | PAVEMENT CALC SHEET | [9 empty] | 1 | <--- ENTER STARTING SHEET NUMBER
[10 empty] | ITEM_CODE | 827E10000
ADDITIONAL_DESCRIPTION
TYPICAL SECTION LEGEND NUMBER
RATE / THICKNESS / ETC
| Split # | SLM RANGE |  |  | TYPICAL SECTION | SIDE | DISTANCE (D) | AVERAGE WIDTH (W) | SURFACE AREA (A) A=DxW/9 | CADD GENERATED AREA | 827
PAVEMENT REMOVED
[7 empty] | FT | FT | SQ YD | SQ YD | SY
|  | 107+35 | TO | 111+40 |  | LT/RT | 405 | 22.5 | 1012.5 | 1035.0063 | 1035.0063
|  | 200+70 | TO | 203+70 |  | LT/RT | 300 | 23.8 | 793.3333 | 803.213 | 803.213
|  | 307+55 | TO | 310+58.25 |  | LT/RT | 303.25 | 27.7 | 933.3361 | 943.7127 | 943.7127
|  | 400+70 | TO | 403+70 |  | LT/RT | 300 | 25.8 | 860 | 850.5207 | 850.5207
|  | 0+00 | TO | 4+39.69 |  | LT/RT | 439.69 | 28 | 1367.9244 | 779.5754 | 779.5754
|  | SUBTOTALS | [8 empty] | 4412.0281
| Total | TOTALS CARRIED TO GENERAL SUMMARY | [8 empty] | 4413
| Page # | PAVEMENT CALC SHEET
ITEM_CODE
ADDITIONAL_DESCRIPTION
TYPICAL SECTION LEGEND NUMBER
RATE / THICKNESS / ETC
| Split # | SLM RANGE |  |  | TYPICAL SECTION | SIDE | DISTANCE (D) | AVERAGE WIDTH (W) | SURFACE AREA (A) A=DxW/9 | CADD GENERATED AREA
[7 empty] | FT | FT | SQ YD | SQ YD
TO
SUBTOTALS
| Total | TOTALS CARRIED TO GENERAL SUMMARY
| Page # | PAVEMENT CALC SHEET
ITEM_CODE
ADDITIONAL_DESCRIPTION
TYPICAL SECTION LEGEND NUMBER
RATE / THICKNESS / ETC
| Split # | SLM RANGE |  |  | TYPICAL SECTION | SIDE | DISTANCE (D) | AVERAGE WIDTH (W) | SURFACE AREA (A) A=DxW/9 | CADD GENERATED AREA
[7 empty] | FT | FT | SQ YD | SQ YD
TO
SUBTOTALS
| Total | TOTALS CARRIED TO GENERAL SUMMARY
| Page # | PAVEMENT CALC SHEET
ITEM_CODE
ADDITIONAL_DESCRIPTION
TYPICAL SECTION LEGEND NUMBER
RATE / THICKNESS / ETC
| Split # | SLM RANGE |  |  | TYPICAL SECTION | SIDE | DISTANCE (D) | AVERAGE WIDTH (W) | SURFACE AREA (A) A=DxW/9 | CADD GENERATED AREA
[7 empty] | FT | FT | SQ YD | SQ YD
TO
SUBTOTALS
| Total | TOTALS CARRIED TO GENERAL SUMMARY