## EROSION CONTROL
EROSION CONTROL
Topsoil (CY) = (Seeding and Mulching - Topsoil used for VBF and VFS) (SY) x Rate
Repair Seeding and Mulching (SY) = Seeding and Mulching (SY) / 2
Inter-Seeding (SY) = Seeding and Mulching (SY) *.05
Commercial Fertilizer (TON) = Seeding and Mulching (SY) x Rate
Lime (ACRE) = Seeding and Mulching (SY) x Rate
Water (MGAL) = Seeding and Mulching (SY) x Rate x 2 Applications
Assumptions
Seeding and Mulching CADD Area (SY) | 13017.4333
Topsoil Rate (111 CY / 1000 SY) | 0.111
Commercial Fertilizer Rate [(30 lbs / 1000 SF) or (1 TON / 7410 SY)] | 0.00013495
Lime Rate (1 ACRE = 4840 SY) | 0.00020661
Water [(300 gal / 1000 SF) or (0.0027 MGAL / 1 SY)] | 0.0027
Pay Item | Description | Unit | Quantity
659E00100 | Soil Analysis Test | EACH | 2
659E00300 | Topsoil | CY | 1422
659E14000 | Repair Seeding and Mulching | SY | 660
659E15000 | Inter-Seeding | SY | 660
659E20000 | Commerical Fertilizer | TON | 1.82
659E31000 | Lime | ACRE | 2.69
659E35000 | Water | MGAL | 72
659E40000 | Mowing | MSF | 29