## SIGNING
1 |  |  |  |  | SPREADSHEET | 1) | SAVE THIS FILE TO THE PROPER FOLDER FOR YOUR PROJECT AS THE SAME NAME AS YOUR DGN (I.E. #####GS001.XLSX)
[5 empty] | INSTRUCTIONS: | 2) | DO NOT ENTER ANY DATA INTO THE ITEM NUMBER, ITEM DESCRIPTION & ITEM UNITS
[6 empty] | 3) | ENTER ITEM CODE (FOR EXAMPLE: 201E11000) AND ADDITIONAL DESCRIPTION INTO THE BLUE CELLS
[6 empty] | 4) | ENTER ALL DATA REQUIRED, PAGE # AND SPLIT # MUST BE FILLED OUT.
[6 empty] | 5) | DO NOT REMOVE THE PROTECTION FROM THIS SPREADSHEET, LEAVE THE PROTECTION ON SO THAT YOU DO NOT DELETE NEEDED FORMULAS OR RESIZE SHEET
| Page # | SUBSUMMARY SHEET | [12 empty] | 1 | <--- ENTER STARTING SHEET NUMBER
|  | ITEM_CODE | [7 empty] | 630E08600 | 630E03101 | 630E80100 | 630E84900 | 630E86002
ADDITIONAL_DESCRIPTION
| Split # | REF NO. | SHEET NO. | LOCATION |  | STATION | SIDE | CODE | SIZE (INCHES) | 630 | 630 | 630 | 630 | 630
[10 empty] | SIGN POST REFLECTOR | GROUND MOUNTED SUPPORT, NO. 3 POST, AS PER PLAN | SIGN, FLAT SHEET | REMOVAL OF GROUND MOUNTED SIGN AND DISPOSAL | REMOVAL OF GROUND MOUNTED POST SUPPORT AND DISPOSAL
[10 empty] | EACH | FT | SF | EACH | EACH
COONPATH RD
|  | S1 | 111621_TP002 | WEST LEG |  | 106+54 | RT | W2-6 | 30 X 30 |  | 11.5 | 6.3
[8 empty] | W13-1P | 18 X 18 |  |  | 2.3
|  | S2 | 111621_TP002 | WEST LEG |  | 106+69 | LT/RT | [5 empty] | 2 | 2
|  | S3 | 111621_TP002 | WEST LEG |  | 109+36 | RT | [5 empty] | 1 | 1
|  | S4 | 111621_TP002 | WEST LEG |  | 109+53 | RT | W3-2 | 30 X 30 |  | 11 | 6.3
|  | S5 | 111621_TP001 | WEST LEG |  | 110+34 | LT | R4-7 | 24 X 30 |  | 11.5 | 5
[8 empty] | OM1-3 | 18 X 18 |  |  | 2.3
|  | S6 | 111621_TP001 | WEST LEG |  | 111+28 | RT | R1-2 | 36X36X36 | 1 | 12 | 3.9
[8 empty] | R6-5P | 30 X 30 |  |  | 6.3
|  | S7 | 111621_TP001 | WEST LEG |  | 111+34 | LT | D1-1d | 72 X 18 |  | 10.5 | 9
|  | S8 | 111621_TP002 | WEST LEG |  | 111+59 | LT/RT | [5 empty] | 4 | 2
|  | S9 | 111621_TP001 | WEST LEG |  | 111+66 | RT | R6-2R | 24 X 30 |  | 11.5 | 5
[8 empty] | OM1-3 | 18 X 18 |  |  | 2.3
|  | S10 | 111621_TP002 | EAST LEG |  | 200+27 | LT/RT | [5 empty] | 4 | 2
|  | S11 | 111621_TP001 | EAST LEG |  | 200+45 | LT | R6-2R | 24 X 30 |  | 11.5 | 5
[8 empty] | OM1-3 | 18 X 18 |  |  | 2.3
|  | S12 | 111621_TP001 | EAST LEG |  | 200+76 | RT | D1-1d | 72 X 18 |  | 10.5 | 9
|  | S13 | 111621_TP001 | EAST LEG |  | 200+80 | LT | R1-2 | 36X36X36 | 1 | 12 | 3.9
[8 empty] | R6-5P | 30 X 30 |  |  | 6.3
|  | S14 | 111621_TP001 | EAST LEG |  | 201+77 | RT | R4-7 | 24 X 30 |  | 11.5 | 5
[8 empty] | OM1-3 | 18 X 18 |  |  | 2.3
|  | S15 | 111621_TP002 | EAST LEG |  | 202+54 | LT | W3-2 | 30 X 30 |  | 11 | 6.3
|  | S16 | 111621_TP002 | EAST LEG |  | 205+56 | LT | W2-6 | 30 X 30 |  | 11.5 | 6.3
[8 empty] | W13-1P | 18 X 18 |  |  | 2.3
|  | S17 | 111621_TP002 | EAST LEG |  | 205+85 | LT/RT | [5 empty] | 2 | 2
S.R. 158
|  | S18 | 111621_TP002 | SOUTH LEG |  | 305+72 | RT | W2-6 | 30 X 30 |  | 11.5 | 6.3
[8 empty] | W13-1P | 18 X 18 |  |  | 2.3
|  | S19 | 111621_TP002 | SOUTH LEG |  | 308+72 | RT | W3-2 | 30 X 30 |  | 11 | 6.3
|  | S20 | 111621_TP001 | SOUTH LEG |  | 309+54 | LT | R4-7 | 24 X 30 |  | 11.5 | 5
[8 empty] | OM1-3 | 18 X 18 |  |  | 2.3
|  | S21 | 111621_TP001 | SOUTH LEG |  | 310+45 | RT | R1-2 | 36X36X36 | 1 | 12 | 3.9
[8 empty] | R6-5P | 30 X 30 |  |  | 6.3
|  | S22 | 111621_TP001 | SOUTH LEG |  | 310+53 | LT | M3-3 | 24 X 12 |  | 12 | 2
[8 empty] | M1-5 | 30 X 24 |  |  | 5
[8 empty] | M6-2 | 21 X 15 |  |  | 2.2
|  | S23 | 111621_TP001 | SOUTH LEG |  | 310+85 | RT | R6-2R | 24 X 30 |  | 11.5 | 5
[8 empty] | OM1-3 | 18 X 18 |  |  | 2.3
|  | S24 | 111621_TP002 | SOUTH LEG |  | 310+94 | LT/RT | [5 empty] | 4 | 2
|  | S25 | 111621_TP002 | SOUTH LEG |  | 311+02 | LT | [5 empty] | 3 | 1
|  | S26 | 111621_TP002 | NORTH LEG |  | 400+25 | RT | [5 empty] | 3 | 1
|  | S27 | 111621_TP002 | NORTH LEG |  | 400+30 | LT/RT | [5 empty] | 4 | 2
|  | S28 | 111621_TP001 | NORTH LEG |  | 400+45 | LT | R6-2R | 24 X 30 |  | 11.5 | 5
[8 empty] | OM1-3 | 18 X 18 |  |  | 2.3
|  | S29 | 111621_TP001 | NORTH LEG |  | 400+76 | RT | M3-1 | 24 X 12 |  | 12 | 2
[8 empty] | M1-5 | 30 X 24 |  |  | 5
[8 empty] | M6-2 | 21 X 15 |  |  | 2.2
|  | S30 | 111621_TP001 | NORTH LEG |  | 400+80 | LT | R1-2 | 36X36X36 | 1 | 12 | 3.9
[8 empty] | R6-5P | 30 X 30 |  |  | 6.3
|  | S31 | 111621_TP001 | NORTH LEG |  | 401+71 | LT | R4-7 | 24 X 30 |  | 11.5 | 5
[8 empty] | OM1-3 | 18 X 18 |  |  | 2.3
|  | S32 | 111621_TP002 | NORTH LEG |  | 402+54 | LT | W3-2 | 30 X 30 |  | 11 | 6.3
|  | S33 | 111621_TP002 | NORTH LEG |  | 405+54 | LT | W2-6 | 30 X 30 |  | 11.5 | 6.3
[8 empty] | W13-1P | 18 X 18 |  |  | 2.3
| Total | TOTALS CARRIED TO GENERAL SUMMARY | [7 empty] | 4 | 275 | 195.2 | 27 | 15

## PM
1 |  |  |  |  | SPREADSHEET | 1) | SAVE THIS FILE TO THE PROPER FOLDER FOR YOUR PROJECT AS THE SAME NAME AS YOUR DGN (I.E. #####GS001.XLSX)
[5 empty] | INSTRUCTIONS: | 2) | DO NOT ENTER ANY DATA INTO THE ITEM NUMBER, ITEM DESCRIPTION & ITEM UNITS
[6 empty] | 3) | ENTER ITEM CODE (FOR EXAMPLE: 201E11000) AND ADDITIONAL DESCRIPTION INTO THE BLUE CELLS
[6 empty] | 4) | ENTER ALL DATA REQUIRED, PAGE # AND SPLIT # MUST BE FILLED OUT.
[6 empty] | 5) | DO NOT REMOVE THE PROTECTION FROM THIS SPREADSHEET, LEAVE THE PROTECTION ON SO THAT YOU DO NOT DELETE NEEDED FORMULAS OR RESIZE SHEET
| Page # | SUBSUMMARY SHEET | [15 empty] | 1 | <--- ENTER STARTING SHEET NUMBER
|  | ITEM_CODE | [6 empty] | 621E00100 | 621E54000 | 644E00400 | 644E00104 | 644E00104 | 644E00300 | 644E00700 | 644E01514 | 644E20800
|  | ADDITIONAL_DESCRIPTION | [9 empty] | WHITE | YELLOW | , DOUBLE YELLOW | , YELLOW | , WHITE
| Split # | REF NO. | SHEET NO. | STATION TO STATION |  |  |  |  | 621 | 621 | 644 | 644 | 644 | 644 | 644 | 644 | 644
[9 empty] | RPM | RAISED PAVEMENT MARKER REMOVED | CHANNELIZING LINE, 8" | EDGE LINE, 6" WHITE | EDGE LINE, 6" YELLOW | CENTER LINE, DOUBLE YELLOW | TRANSVERSE/DIAGONAL LINE, YELLOW | DOTTED LINE, 8", WHITE | YIELD LINE
[9 empty] | EACH | EACH | FT | MILE | MILE | MILE | FT | FT | FT
COONPATH RD
|  | A1 | P.109-110 | 106+00 |  | TO | 110+30 |  | 19.8 |  |  |  |  | 0.11
|  | G1 | P.109-110 | 108+86 |  | TO | 110+30 | [7 empty] | 60.233
|  | B1 | 111621_TP001 | 110+30 |  | TO | 111+42 |  | 6 |  |  |  | 0.04
|  | B2 | 111621_TP001 | 200+68 |  | TO | 201+80 |  | 6 |  |  |  | 0.04
|  | G2 | P.109-110 | 201+80 |  | TO | 203+49 | [7 empty] | 61.85
|  | A2 | 111621_TP002 | 201+80 |  | TO | 206+00 |  | 21.29 |  |  |  |  | 0.12
|  | C1 | P.109-110 | 106+00 | RT | TO | 111+58 | RT |  |  |  | 0.11
|  | C1 | P.109-110 | 106+00 | LT | TO | 111+63 | LT |  |  |  | 0.11
|  | C2 | P.109-110 | 200+52 | RT | TO | 206+00 | RT |  |  |  | 0.11
|  | C2 | P.109-110 | 200+49 | LT | TO | 206+00 | LT |  |  |  | 0.11
|  | D4 | 111621_TP001 | 111+37 | RT | [11 empty] | 15
|  | D1 | 111621_TP001 | 200+72 | RT | [11 empty] | 15
S.R. 158
|  | A3 | 111621_TP001 | 307+55 |  | TO | 309+50 |  | 19.5 |  |  |  |  | 0.07
|  | G3 | 111621_TP002 | 307+80 |  | TO | 309+50 | [7 empty] | 65.395
|  | B3 | 111621_TP001 | 309+50 |  | TO | 310+58 |  | 6 |  |  |  | 0.04
|  | B4 | 111621_TP001 | 400+69 |  | TO | 401+75 |  | 6 |  |  |  | 0.04
|  | A4 | 111621_TP001 | 401+75 |  | TO | 403+70 |  | 19.5 |  |  |  |  | 0.07
|  | G4 | 111621_TP002 | 401+75 |  | TO | 403+70 | [7 empty] | 69.595
|  | C3 | P.109-110 | 307+55 | RT | TO | 310+80 | RT |  |  |  | 0.06
|  | C3 | P.109-110 | 307+55 | LT | TO | 310+80 | LT |  |  |  | 0.06
|  | C4 | P.109-110 | 400+46 | RT | TO | 403+70 | RT |  |  |  | 0.06
|  | C4 | P.109-110 | 400+52 | LT | TO | 403+70 | LT |  |  |  | 0.06
|  | D3 | 111621_TP001 | 310+55 | RT | [11 empty] | 15
|  | D2 | 111621_TP001 | 400+72 | RT | [11 empty] | 15
RAB ALIGNMENT
|  | E2 | 111621_TP001 | 4+31 | RT | TO | 0+25 | RT | [7 empty] | 33.28
|  | E4 | 111621_TP001 | 1+02 | RT | TO | 1+35 | RT | [7 empty] | 32.97
|  | E1 | 111621_TP001 | 2+12 | RT | TO | 2+47 | RT | [7 empty] | 34.83
|  | E3 | 111621_TP001 | 3+19 | RT | TO | 3+54 | RT | [7 empty] | 35.813
|  | F4 | 111621_TP001 | 0+78 | RT |  | 1+02 | RT | 2 |  | 34
|  | F1 | 111621_TP001 | 1+84 | RT |  | 2+12 | RT | 2 |  | 34
|  | F3 | 111621_TP001 | 2+95 | RT |  | 3+19 | RT | 2 |  | 30
|  | F2 | 111621_TP001 | 4+04 | RT |  | 4+31 | RT | 2 |  | 34
|  | B5 | 111621_TP001 | 0+00 | RT | TO | 4+39 | LT | 8.4823 |  |  |  | 0.06
EXISTING S.R. 158
|  |  |  | SOUTH APPROACH | [5 empty] | 14
|  |  |  | NORTH APPROACH | [5 empty] | 13
|  | SUBTOTAL | [9 empty] | 0.68 | 0.22
| Total | TOTALS CARRIED TO GENERAL SUMMARY | [6 empty] | 120.5722 | 27 | 132 | 0.9 |  | 0.37 | 257.073 | 136.893 | 60
| Page # | SUBSUMMARY SHEET
ITEM_CODE
ADDITIONAL_DESCRIPTION
| Split # | REF NO. | SHEET NO. | STATION TO STATION
TO
| Total | TOTALS CARRIED TO GENERAL SUMMARY
| Page # | SUBSUMMARY SHEET
ITEM_CODE
ADDITIONAL_DESCRIPTION
| Split # | REF NO. | SHEET NO. | STATION TO STATION
TO
| Total | TOTALS CARRIED TO GENERAL SUMMARY
| Page # | SUBSUMMARY SHEET
ITEM_CODE
ADDITIONAL_DESCRIPTION
| Split # | REF NO. | SHEET NO. | STATION TO STATION
TO
| Total | TOTALS CARRIED TO GENERAL SUMMARY