## General QTYS
REF NO. | SHEET NO. | STATION TO STATION | SIDE | 202 | 202 | 202 | 202 | 202 | 202 | 601 | 605 | 611 | 611 | 611 | 611 | 611 | 638 | 638 | 638 | 690 | 690
|  |  |  | PIPE REMOVED 24" AND UNDER | MAILBOX REMOVED | VALVE BOX REMOVED | REMOVAL MISC.: (2) 2' X 2' BRICK PILLARS, STONE WALL, & (2) YARD LIGHTS | REMOVAL MISC.: FLOWER BED | REMOVAL MISC.: (2) SIGNS | ROCK CHANNEL PROTECTION, TYPE C WITH FILTER | AGGREGATE DRAINS | 6" CONDUIT, TYPE E | 6" CONDUIT, TYPE F | 12" CONDUIT, TYPE C | 15" CONDUIT, TYPE A, 706.02 | CATCH BASIN, NO. 2-2B | VALVE BOX, AS PER PLAN | FIRE HYDRANT EXTENDED AND ADJUSTED TO GRADE, AS PER PLAN | FIRE HYDRANT ADJUSTED TO GRADE, AS PER PLAN | SPECIAL - MAILBOX SUPPORT SYSTEM, SINGLE | SPECIAL - MAILBOX SUPPORT SYSTEM, MULTIPLE
|  |  |  | FT | EACH | EACH | LS | EACH | LS | CY | FT | FT | FT | FT | FT | EACH | EACH | EACH | EACH | EACH | EACH
S.R. 204
WW-1 | 16 | 560+65 | RT. |  |  | 1 | [10 empty] | 1 |  | 1
MB-1-4 | 16 | 561+06 | RT. |  | 4 | [15 empty] | 1
R-1 | 16 | 561+12 | LT. | 113
| 16 | 560+00 TO 561+81.14 | RT. | [7 empty] | 50
DP-1 | 16 | 561+12 | LT. | [6 empty] | 1 |  |  |  |  | 112
MB-5 | 16 | 561+99 | RT. |  | 1 | [14 empty] | 1
DP-2 | 17 | 562+70 | LT. | [10 empty] | 135
WW-2 | 17 | 562+75 | RT. |  |  | 1 | [10 empty] | 1
WW-3 | 17 | 562+80 | RT. |  |  | 1 | [10 empty] | 1
WW-4 | 17 | 562+85 | RT. |  |  | 1 | [10 empty] | 1
CB-1 | 17 | 563+38 | LT. | [12 empty] | 1
RM-1 | 17 | 563+10 TO 563+55 | LT. |  |  |  | 1
RM-2 | 17 | 563+42 | LT. |  |  |  |  | 1
MB-6 | 17 | 564+80 | LT. |  | 1 | [14 empty] | 1
DP-3 | 17 | 566+88 | LT. | [10 empty] | 190
CB-2 | 17 | 566+08 | LT. | [12 empty] | 1
MB-7 | 17 | 566+45 | LT. |  | 1 | [14 empty] | 1
RM-3 | 17 | 566+42 | LT. |  |  |  |  | 1
WW-5 | 17 | 566+58 | RT. |  |  | 1 | [10 empty] | 1 | 1
| 17-18 | 561+81.14 to 568+00.00 | LT. | [7 empty] | 130
MILNOR RD.
RM-4 | 17 | 758+06 | RT. | [5 empty] | 1
CONTIGENCY QUANTITIES
|  |  | LT. & RT. | [8 empty] | 50 | 50
TOTALS CARRIED TO THE GENERAL SUMMARY |  |  |  | 113 | 7 | 5 | 1 | 2 | 1 | 1 | 180 | 50 | 50 | 325 | 112 | 2 | 5 | 1 | 1 | 3 | 1