## PavementSubsummary
LOCATION | SIDE | LENGTH | AVERAGE WIDTH | SURFACE AREA | 202 | 204 | 204 | 252 | 254 | 301 | 301 | 304 | 407 | 407 | 407 | 408 | 411 | 441 | 441 | 441 | 441 | 617 | 690
[5 empty] | PAVEMENT REMOVED | SUBGRADE COMPACTION | SPECIAL - GEOCELL, SUBGRADE | FULL DEPTH PAVEMENT SAWING | PAVEMENT PLANING | ASPHALT CONCRETE BASE, PG64-22, (449) | ASPHALT CONCRETE BASE, PG64-22, (449), (DRIVEWAYS) | AGGREGATE BASE | NON-TRACKING TACK COAT (NEW SURFACES) | NON-TRACKING TACK COAT (EXISTING SURFACES) | NON-TRACKING TACK COAT (VERTICAL FACES) | PRIME COAT, AS PER PLAN | STABILIZED CRUSHED AGGREGATE | ASPHALT CONCRETE SURFACE COURSE. TYPE 1, (449), PG70-22M | ASPHALT CONCRETE SURFACE COURSE, TYPE 1, (449), (DRIVEWAYS) | ASPHALT CONCRETE INTERMEDIATE COURSE, TYPE 2, (449) | ASPHALT CONCRETE INTERMEDIATE COURSE, TYPE 2, (449) (WEDGE FOR SLOPE CORRECTION) | COMPACTED AGGREGATE, AS PER PLAN | SPECIAL - REINFORCED MESH FOR TRANSVERSE AND/OR LONGITUDINAL JOINTS AND CRACKS
[7 empty] | 6" |  | VARIABLE | 6" | 3.5" | 6" | .06 GAL/SY | .09 GAL/SY | .025 GAL/SY | 0.4 GAL/SY | 6" | 1.25" | 1.25" | 1.75" | VARIABLE | 4" | 5' WIDE
NOTE: *DENOTES A CADD-GENERATED VALUE |  | FT | FT | SY | SY | SY | SY | FT | SY | CY | CY | CY | GAL | GAL | GAL | GAL | CY | CY | CY | CY | CY | CY | SY
DRIVES
DRIVE 1 (STA. 560+95.88) | RT. | FT: 20.4; FT: 22.3235; SY: 50.6; SY: 39; SY: 53.7; CY: 5; GAL: 3.1; CY: 1.8
DRIVE 2 (STA. 562+18.00) | RT. | FT: 18.5; FT: 16.3946; SY: 33.7; SY: 31.9; SY: 36.5; CY: 3.3; GAL: 2.1; CY: 1.2
DRIVE 3 (STA. 563+16.64) | LT. | FT: 27.5; FT: 15.9382; SY: 48.7; SY: 48.2; SY: 52.8; CY: 4.8; GAL: 3; CY: 1.7
DRIVE 4 (STA. 564+61.40) | LT. | FT: 17.5; FT: 18.1543; SY: 35.3; SY: 33.9; SY: 37.9; CY: 3.5; GAL: 2.2; CY: 1.3
DRIVE 5 (STA. 566+28.13) | LT. | FT: 24.3; FT: 17.8148; SY: 48.1; SY: 44.7; SY: 51.7; CY: 4.7; GAL: 2.9; CY: 1.7
S.R. 204 CULVERT REPLACEMENT
STA. 560+76.47 - STA. 561+52.09 | LT. | FT: 75.7; FT: 7.1; SY: 59.5; SY: 59.5; SY: 59.5; FT: 142.4; CY: 10; CY: 10; GAL: 7.2; GAL: 0.3
S.R. 204 PAVEMENT WIDENING (TO TOP OF 301)
STA. 561+52.09 - STA. 561+81.14 | LT. | FT: 29.1; FT: 5.5; SY: 17.7; SY: 11.3; SY: 24.8; SY: 24.8; FT: 32.8; CY: 3.2; CY: 3.5; GAL: 0.1; CY: 4.2
STA. 561+81.14 - STA. 566+00.00 | LT. | FT: 418.9; FT: 6.5; SY: 302.6; SY: 49.1; SY: 395.7; SY: 395.7; FT: 418.9; CY: 53.1; CY: 56.9; GAL: 0.6; CY: 66
STA. 566+00.00 - STA. 567+25.00 | LT. | FT: 125; FT: 4.8; SY: 66.5; SY: 15.3; SY: 94.3; SY: 94.3; FT: 125; CY: 11.9; CY: 13.1; GAL: 0.2; CY: 15.8
STA. 567+25.00 - STA. 568+00.00 | LT. | FT: 75; FT: 3; SY: 25; SY: 18.1; SY: 41.7; SY: 41.7; FT: 75; CY: 4.7; CY: 5.4; GAL: 0.2; CY: 7
STA. 560+00.00 - STA. 560+75.00 | RT. | FT: 75; FT: 3; SY: 25; SY: 11.4; SY: 41.7; SY: 41.7; FT: 75; CY: 4.7; CY: 5.4; GAL: 0.2; CY: 7
STA. 560+75.00 - STA. 562+00.00 | RT. | FT: 125; FT: 4.8; SY: 66.5; SY: 19.8; SY: 94.2; SY: 94.2; FT: 125; CY: 11.9; CY: 13; GAL: 0.2; CY: 15.7
STA. 562+00.00 - STA. 562+40.00 | RT. | FT: 40; FT: 6.5; SY: 28.9; SY: 6.6; SY: 37.8; SY: 37.8; FT: 40; CY: 5.1; CY: 5.5; GAL: 0.1; CY: 6.3
STA. 562+40.00 - STA. 562+65.00 | RT. | FT: 25; FT: 7; SY: 19.4444; SY: 0.3; SY: 25.1; SY: 25.1; FT: 25; CY: 3.4; CY: 3.7; GAL: 0.1; CY: 4.2
STA. 562+65.00 - STA. 562+70.00 | RT. | FT: 5; FT: 7.5; SY: 4.2; SY: 0.7; SY: 5.3; SY: 5.3; FT: 5; CY: 0.8; CY: 0.8; GAL: 0.1; CY: 0.9
STA. 562+70.00 - STA. 563+96.00 | RT. | FT: 126; FT: 7.5; SY: 105; SY: 76.7; SY: 105; SY: 105; FT: 126; CY: 17.5; CY: 17.5; GAL: 0.2; CY: 17.5
STA. 563+96.00 - STA. 564+00.00 | RT. | FT: 4; FT: 7.5; SY: 3.4; SY: 0.6; SY: 4.3; SY: 4.3; FT: 4; CY: 0.6; CY: 0.7; GAL: 0.1; CY: 0.8
STA. 564+00.00 - STA. 564+25.00 | RT. | FT: 25; FT: 7; SY: 175; SY: 2.6; SY: 25.1; SY: 25.1; FT: 25; CY: 20.4; CY: 21.8; GAL: 0.1; CY: 4.2
STA. 564+25.00 - STA. 566+00.00 | RT. | FT: 175; FT: 6.5; SY: 126.4; SY: 18; SY: 165.3; SY: 165.3; FT: 175; CY: 22.2; CY: 23.8; GAL: 0.3; CY: 27.6
STA. 566+00.00 - STA. 567+25.00 | RT. | FT: 125; FT: 4.8; SY: 66.5; SY: 19.8; SY: 94.2; SY: 94.2; FT: 125; CY: 11.9; CY: 13; GAL: 0.2; CY: 15.7
STA. 567+25.00 - STA. 568+00.00 | RT. | FT: 75; FT: 3; SY: 25; SY: 18.1; SY: 41.7; SY: 41.7; FT: 75; CY: 4.7; CY: 5.4; GAL: 0.2; CY: 7
MILNOR RD. FULL-DEPTH (TO TOP OF 301)
STA. 757+65.00 - STA. 758+31.50 | LT. & RT. | FT: 74; FT: 51.7; SY: 425.3; SY: 255.7; SY: 361.6; SY: 361.6; CY: 54.6; CY: 56.3; CY: 60.3
FINAL RESURFACING - S.R. 204
STA. 560+00.00 - STA. 561+81.14 | LT. | FT: 181.2; FT: 25; SY: 502.7; SY: 425.5; GAL: 34.8; GAL: 25.6; GAL: 13.2; CY: 17.5; CY: 24.5; CY: 3.7; SY: 97.4
STA. 561+81.14 - STA. 566+00.00 | LT. | FT: 418.9; FT: 17.5; SY: 814.6; SY: 512; GAL: 67.1; GAL: 46.1; GAL: 31.6; CY: 28.3; CY: 39.6; CY: 8.8; SY: 232.8
STA. 566+00.00 - STA. 568+00.00 | LT. | FT: 200; FT: 14.8; SY: 327.8; SY: 236.2; GAL: 25.2; GAL: 14.2; GAL: 14.8; CY: 11.4; CY: 16; CY: 4.1; SY: 111.2
STA. 560+00.00 - STA. 562+00.00 | RT. | FT: 200; FT: 14.8; SY: 327.8; SY: 236.2; GAL: 25.2; GAL: 14.2; GAL: 14.5; CY: 11.4; CY: 16; CY: 1.7; CY: 4.1; SY: 111.2
STA. 562+00.00 - STA. 562+40.00 | RT. | FT: 40; FT: 17.5; SY: 77.8; SY: 48.9; GAL: 6.4; GAL: 4.4; GAL: 0.8; CY: 2.8; CY: 3.8; CY: 0.4; CY: 0.3; SY: 22.3
STA. 562+40.00 - STA. 562+65.00 | RT. | FT: 25; FT: 18; SY: 50; SY: 30.6; GAL: 4.2; GAL: 2.8; GAL: 2.3; CY: 1.8; CY: 2.5; CY: 0.1; CY: 0.7; SY: 13.9
STA. 562+65.00 - STA. 562+70.00 | RT. | FT: 5; FT: 18.5; SY: 10.3; SY: 6.2; GAL: 0.9; GAL: 0.6; GAL: 0.5; CY: 0.4; CY: 0.5; CY: 0.1; CY: 0.2; SY: 2.8
STA. 562+70.00 - STA. 563+96.00 | RT. | FT: 126; FT: 18.5; SY: 259; SY: 154; GAL: 21.9; GAL: 13.9; GAL: 11.2; CY: 9; CY: 12.6; CY: 4.1; CY: 3.2; SY: 70
STA. 563+96.00 - STA. 564+00.00 | RT. | FT: 4; FT: 18.5; SY: 8.3; SY: 4.9; GAL: 0.7; GAL: 0.5; GAL: 0.4; CY: 0.3; CY: 0.4; CY: 0.1; CY: 0.1; SY: 2.3
STA. 564+00.00 - STA. 564+25.00 | RT. | FT: 25; FT: 18; SY: 50; SY: 30.6; GAL: 4.2; GAL: 2.8; GAL: 2.3; CY: 1.8; CY: 2.5; CY: 0.1; CY: 0.7; SY: 13.9
STA. 564+25.00 - STA. 566+00.00 | RT. | FT: 175; FT: 17.5; SY: 340.3; SY: 213.9; GAL: 28; GAL: 19.3; GAL: 15.6; CY: 11.9; CY: 16.6; CY: 2; CY: 4.4; SY: 97.3
STA. 566+00.00 - STA. 568+00.00 | RT. | FT: 200; FT: 14.8; SY: 327.8; SY: 236.2; GAL: 25.2; GAL: 14.2; GAL: 14.5; CY: 11.4; CY: 16; CY: 0.5; CY: 4.1; SY: 111.2
TOTALS CARRIED TO THE GENERAL SUMMARY |  |  |  |  | 781.3 | 1849.9 | 1557.8 | 1594.1 | 2135.2 | 240.7 | 21.3 | 255.8 | 426.1 |  |  | 121.7 | 260.2 | 108 | 7.7 | 160.1 |  | 34.4 | 886.3