## PAVEMENT CALCS
| TABLE 1 | [12 empty] | 5 |  | 7 |  | 56 |  | 2 |  | 1 |  | 3 |  |  |  | 20
| STATION |  | SIDE | LENGTH (L) | AVERAGE WIDTH (W) | CURVE CORRECTION RATIO | CURB CURVE CORRECTION RATIO | SURFACE AREA (A=LxW) | CADD AREA | AREA FOR 4" EXTENSION | AREA FOR 6" EXTENSION | AREA FOR 20" EXTENSION | AREA FOR 28" EXTENSION | 302 |  | 304 |  | 304 |  | 407 |  | 442 |  | 442 |  | 442 |  | 609 |  |  | CALCULATED CJC | CHECKED CWL
[14 empty] | 10.5" ASPHALT CONCRETE BASE, PG64-22 |  | 6" AGGREGATE BASE |  | VARIABLE DEPTH AGGREGATE BASE (9" AVERAGE) |  | NON-TRACKING TACK COAT (0.055 GAL/SY - 3 APPLICATION) |  | 1 1/2" ASPHALT CONCRETE SURFACE COURSE, 12.5 MM, TYPE A (447), AS PER PLAN |  | 1 3/4" ASPHALT CONCRETE INTERMEDIATE COURSE, 19 MM, TYPE A (446) |  | ANTI-SEGREGATION EQUIPMENT |  | CURB, TYPE 4-C
PAVEMENT CALCULATIONS
| FROM | TO |  | FT | FT |  |  | SF | SF | SF | SF | SF | SF | CY |  | CY |  | CY |  | GAL |  | CY |  | CY |  | CY |  | FT
1 | [13 empty] | 01/IMS/PV | 02/NHS/PV | 01/IMS/PV | 02/NHS/PV | 01/IMS/PV | 02/NHS/PV | 01/IMS/PV | 02/NHS/PV | 01/IMS/PV | 02/NHS/PV | 01/IMS/PV | 02/NHS/PV | 01/IMS/PV | 02/NHS/PV | 01/IMS/PV | 02/NHS/PV
2 | EASTBOUND I.R. 70
3 | FULL DEPTH LANES
4 | 12596 | 12695.71 | LT | 99.71 | 24 | 1.0021 |  | 2398.07 | [5 empty] | 46.63 | 31.09 | 26.65 | 17.76 |  |  | 26.38 | 17.59 | 6.66 | 4.44 | 7.77 | 5.18 | 14.43 | 9.62
5
6 | 12827.86 | 12950 | LT | 122.14 | 24 | 1.0021 |  | 2937.52 | [5 empty] | 57.12 | 38.08 | 32.64 | 21.76 |  |  | 32.31 | 21.54 | 8.16 | 5.44 | 9.52 | 6.35 | 17.68 | 11.79
7
8 | 416993.98 | 417558.08 | LT | 564.1 | 24 | 1.0031 |  | 13580.37 | [5 empty] | 264.06 | 176.04 | 150.89 | 100.6 |  |  | 149.38 | 99.59 | 37.72 | 25.15 | 44.01 | 29.34 | 81.73 | 54.49
9 | 417715.06 | 417777.84 | LT | 62.78 | 24 | 1.0031 |  | 1511.39 | [5 empty] | 29.39 | 19.59 | 16.79 | 11.2 |  |  | 16.63 | 11.08 | 4.2 | 2.8 | 4.9 | 3.27 | 9.1 | 6.07
10 | 417777.84 | 418604.15 | LT | 826.31 | 24 |  |  | 19831.44 | [5 empty] | 385.61 | 257.07 | 220.35 | 146.9 |  |  | 218.15 | 145.43 | 55.09 | 36.72 | 64.27 | 42.85 | 119.36 | 79.57
11 | 418604.15 | 418625 | LT | 20.85 | 24 | 0.9959 |  | 498.35 | [5 empty] | 9.69 | 6.46 | 5.54 | 3.69 |  |  | 5.48 | 3.65 | 1.38 | 0.92 | 1.62 | 1.08 | 3 | 2
12 | 418625 | 418672.06 | LT | CADD |  |  |  |  | 81.9905 |  |  |  |  | 1.59 | 1.06 |  |  | 1.37 | 0.91 | 0.9 | 0.6 | 0.23 | 0.15 | 0.27 | 0.18 | 0.5 | 0.33
13
14 | 12596 | 12695.68 | RT | 99.68 | 12 | 0.999 |  | 1194.96 | [5 empty] | 23.24 | 15.49 | 13.28 | 8.85 |  |  | 13.14 | 8.76 | 3.32 | 2.21 | 3.87 | 2.58 | 7.19 | 4.79
15 | 12828.25 | 12950 | RT | 121.75 | 12 | 0.999 |  | 1459.54 | [5 empty] | 28.38 | 18.92 | 16.22 | 10.81 |  |  | 16.05 | 10.7 | 4.05 | 2.7 | 4.73 | 3.15 | 8.78 | 5.85
16 | 416993.98 | 417564.56 | RT | 570.58 | 24 | 0.9969 |  | 13651.47 | [5 empty] | 265.45 | 176.96 | 151.68 | 101.12 |  |  | 150.17 | 100.11 | 37.92 | 25.28 | 44.24 | 29.49 | 82.16 | 54.77
17
18 | 417725.72 | 417777.84 | RT | 52.12 | 41.43 | 0.9946 |  | 2147.67 | [5 empty] | 41.76 | 27.84 | 23.86 | 15.91 |  |  | 23.62 | 15.75 | 5.97 | 3.98 | 6.96 | 4.64 | 12.93 | 8.62
19 | 417777.84 | 418604.15 | RT | 826.31 | 32.59 |  |  | 26929.44 | [5 empty] | 523.63 | 349.09 | 299.22 | 199.48 |  |  | 296.22 | 197.48 | 74.8 | 49.87 | 87.27 | 58.18 | 162.07 | 108.05
20 | 418604.15 | 418620.5 | RT | 16.35 | 24.16 | 1.0042 |  | 396.68 | [5 empty] | 7.71 | 5.14 | 4.41 | 2.94 |  |  | 4.36 | 2.91 | 1.1 | 0.73 | 1.29 | 0.86 | 2.39 | 1.59
21 | 418620.5 | 418672.06 | RT | 51.56 | 24 | 1.0041 |  | 1242.51 | [5 empty] | 24.16 | 16.11 |  |  | 20.71 | 13.81 | 13.67 | 9.11 | 3.45 | 2.3 | 4.03 | 2.68 | 7.48 | 4.98
22 | 418672.06 | 419603.94 | RT | CADD |  |  |  |  | 10272.6685 |  |  |  |  | 199.75 | 133.16 |  |  | 171.21 | 114.14 | 113 | 75.33 | 28.54 | 19.02 | 33.29 | 22.19 | 61.83 | 41.21
23 | 419603.94 | 419798.56 | RT | 194.62 | 5.4 |  |  | 1050.95 | [5 empty] | 20.44 | 13.62 |  |  | 17.52 | 11.68 | 11.56 | 7.71 | 2.92 | 1.95 | 3.41 | 2.27 | 6.33 | 4.22
24
25 | FULL DEPTH SHOULDER
26 | 12596 | 12633 | LT | 37 | 12.74 | 1.0053 | 1.0064 | 473.88 |  |  |  |  | 86.89 | 10.9 | 7.27 | 6.23 | 4.15 |  |  | 6.17 | 4.11 | 1.32 | 0.88 | 1.82 | 1.21
27 | 12633 | 12695.75 | LT | 62.75 | 12 | 1.0052 | 1.0063 | 756.92 |  |  |  |  | 147.34 | 17.58 | 11.72 | 10.05 | 6.7 |  |  | 9.95 | 6.63 | 2.1 | 1.4 | 2.93 | 1.95
28
29 | 12827.5 | 12895 | LT | 67.5 | 12 | 1.0052 | 1.0063 | 814.21 |  |  |  | 113.21 |  | 15.83 | 10.55 | 10.3 | 6.87 |  |  | 8.96 | 5.97 | 2.26 | 1.51 | 2.64 | 1.76 |  |  | 40.76 | 27.17
30 | 12895 | 12950 | LT | 55 | 11.39 | 1.0052 | 1.0062 | 629.71 |  |  |  | 92.24 |  | 12.24 | 8.16 | 8.02 | 5.35 |  |  | 6.93 | 4.62 | 1.75 | 1.17 | 2.04 | 1.36 |  |  | 33.2 | 22.14
31
32 | 415861.63 | 416598.74 | LT | CADD |  |  |  |  | 7502.84 |  |  |  |  | 145.89 | 97.26 |  |  | 125.05 | 83.36 | 82.53 | 55.02 | 20.84 | 13.89 | 24.31 | 16.21
33
34 | 416982.17 | 417002.21 | LT | 20.04 | 14 | 1.0081 |  | 282.83 | [5 empty] | 5.5 | 3.67 | 3.14 | 2.1 |  |  | 3.11 | 2.07 | 0.79 | 0.52 | 0.92 | 0.61
35 | 417002.21 | 417041.79 | LT | 39.58 | 14.8 | 1.0082 |  | 590.59 | [5 empty] | 11.48 | 7.66 | 6.56 | 4.37 |  |  | 6.5 | 4.33 | 1.64 | 1.09 | 1.91 | 1.28
36 | 417041.79 | 417051.68 | LT | 9.89 | 15.3 | 1.0083 |  | 152.57 | [5 empty] | 2.97 | 1.98 | 1.7 | 1.13 |  |  | 1.68 | 1.12 | 0.42 | 0.28 | 0.49 | 0.33
37 | 417051.68 | 417091.16 | LT | 39.48 | 16.85 | 1.0085 |  | 670.89 | [5 empty] | 13.05 | 8.7 | 7.45 | 4.97 |  |  | 7.38 | 4.92 | 1.86 | 1.24 | 2.17 | 1.45
38 | 417091.16 | 417350 | LT | 258.84 | 15 | 1.0082 | 1.0102 | 3914.44 |  | 87.16 | 130.74 |  |  | 79.08 | 52.72 | 47.37 | 31.58 |  |  | 44.18 | 29.45 | 10.87 | 7.25 | 12.69 | 8.46
39 | [30 empty] | FRA - 70 / 71 - 12.68 / 14.86
40 | 417350 | 417406 | LT | 56 | 15.2 | 1.0083 | 1.0103 | 858.26 |  | 18.86 | 28.29 |  |  | 17.33 | 11.55 | 10.37 | 6.92 |  |  | 9.68 | 6.46 | 2.38 | 1.59 | 2.78 | 1.85
41 | 417406 | 417445.96 | LT | 39.96 | 14.65 | 1.0082 |  | 590.21 | [5 empty] | 11.48 | 7.65 | 6.56 | 4.37 |  |  | 6.49 | 4.33 | 1.64 | 1.09 | 1.91 | 1.28
42 | 417445.96 | 417455.95 | LT | 9.99 | 13.9 | 1.0081 |  | 139.99 | [5 empty] | 2.72 | 1.81 | 1.56 | 1.04 |  |  | 1.54 | 1.03 | 0.39 | 0.26 | 0.45 | 0.3
43 | 417455.95 | 417495.93 | LT | 39.98 | 14.2 | 1.0081 |  | 572.31 | [5 empty] | 11.13 | 7.42 | 6.36 | 4.24 |  |  | 6.3 | 4.2 | 1.59 | 1.06 | 1.85 | 1.24
44 | 417495.93 | 417553.86 | LT | 57.93 | 14.2 | 1.0081 |  | 829.27 | [5 empty] | 16.12 | 10.75 | 9.21 | 6.14 |  |  | 9.12 | 6.08 | 2.3 | 1.54 | 2.69 | 1.79
45
46 | 417710.18 | 417757.34 | LT | 47.16 | 12.46 | 1.0079 | 1.0095 | 592.26 |  | 15.87 | 23.8 |  | 111.09 | 15.14 | 10.09 | 9.05 | 6.03 |  |  | 8.46 | 5.64 | 1.65 | 1.1 | 2.43 | 1.62
47 | 417757.34 | 417777.84 | LT | 20.5 | 12.38 | 1.0079 | 1.0095 | 255.79 |  | 6.9 | 10.35 |  | 48.29 | 6.55 | 4.37 | 3.92 | 2.61 |  |  | 3.66 | 2.44 | 0.71 | 0.47 | 1.05 | 0.7
48 | 417777.84 | 418077.93 | LT | 300.09 | 11.94 |  |  | 3583.07 |  | 100.03 | 150.04 |  | 700.21 | 92.52 | 61.68 | 55.37 | 36.91 |  |  | 51.7 | 34.47 | 9.95 | 6.64 | 14.85 | 9.9
49 | 418077.93 | 418117.93 | LT | 40 | 11.24 |  |  | 449.6 |  | 13.33 | 20 |  | 93.33 | 11.79 | 7.86 | 7.07 | 4.71 |  |  | 6.58 | 4.39 | 1.25 | 0.83 | 1.89 | 1.26
50 | 418117.93 | 418604.15 | LT | 486.22 | 10.3 |  |  | 5008.07 |  | 162.07 | 243.11 |  | 1134.51 | 134.41 | 89.61 | 80.86 | 53.9 |  |  | 75 | 50 | 13.91 | 9.27 | 21.48 | 14.32
51 | 418604.15 | 418625 | LT | 20.85 | 9.5 | 0.9901 | 0.9885 | 196.11 |  | 6.87 | 10.31 |  | 48.09 | 5.38 | 3.59 | 3.25 | 2.17 |  |  | 3 | 2 | 0.54 | 0.36 | 0.86 | 0.57
52 | 418625 | 418639.42 | LT | 14.42 | 9.5 | 0.9901 | 0.9885 | 135.63 |  | 4.75 | 7.13 |  | 33.26 | 3.72 | 2.48 |  |  | 3.37 | 2.25 | 2.08 | 1.38 | 0.38 | 0.25 | 0.59 | 0.4
53 | 418639.42 | 418790 | LT | 150.58 | CADD |  |  |  | 1483.72 | 50.19 | 75.29 |  | 351.35 | 40.32 | 26.88 |  |  | 36.44 | 24.29 | 6.17 | 4.11 | 4.12 | 2.75 | 6.43 | 4.29
54
| TOTALS CARRIED TO PAVEMENT SUBSUMMARY | [12 empty] | 2612 | 1742 | 1256 | 838 | 376 | 251 | 1459 | 973 | 361 | 241 | 433 | 289 | 597 | 398 | 74 | 50 |  | 3
18
| REFERENCE CELLS FOR FORMULA CONSTANTS (DO NOT PRINT THIS ROW) | [8 empty] | 4 | 6 | 20 | 28 | 10.5 | 10.5 | 6 | 6 | 9 | 9 | 0.055 | 0.055 | 1.5 | 1.5 | 1.75 | 1.75 | 1.75 | 1.75
[14 empty] | 5.25 | 5.25
[10 empty] | SPLITS |  |  |  | 0.6 | 0.4 | 0.6 | 0.4 | 0.6 | 0.4 | 0.6 | 0.4 | 0.6 | 0.4 | 0.6 | 0.4 | 0.6 | 0.4 | 0.6 | 0.4
| TABLE 2 | [12 empty] | 5 |  | 7 |  | 56 |  | 2 |  | 1 |  | 3 |  |  |  | 20
| STATION |  | SIDE | LENGTH (L) | AVERAGE WIDTH (W) | CURVE CORRECTION RATIO | CURB CURVE CORRECTION RATIO | SURFACE AREA (A=LxW) | CADD AREA | AREA FOR 4" EXTENSION | AREA FOR 6" EXTENSION | AREA FOR 20" EXTENSION | AREA FOR 22" EXTENSION | 302 |  | 304 |  | 304 |  | 407 |  | 442 |  | 442 |  |  |  | 609 |  |  | CALCULATED CJC | CHECKED CWL
[14 empty] | 10.5" ASPHALT CONCRETE BASE, PG64-22 |  | 6" AGGREGATE BASE |  | VARIABLE DEPTH AGGREGATE BASE (9" AVERAGE) |  | NON-TRACKING TACK COAT (0.055 GAL/SY - 3 APPLICATION) |  | 1 1/2" ASPHALT CONCRETE SURFACE COURSE, 12.5 MM, TYPE A (447), AS PER PLAN |  | 1 3/4" ASPHALT CONCRETE INTERMEDIATE COURSE, 19 MM, TYPE A (446) |  |  |  | CURB, TYPE 4-C
PAVEMENT CALCULATIONS
| FROM | TO |  | FT | FT |  |  | SF | SF | SF | SF | SF | SF | CY |  | CY |  | CY |  | GAL |  | CY |  | CY |  |  |  | FT
1 | [13 empty] | 01/IMS/PV | 02/NHS/PV | 01/IMS/PV | 02/NHS/PV | 01/IMS/PV | 02/NHS/PV | 01/IMS/PV | 02/NHS/PV | 01/IMS/PV | 02/NHS/PV | 01/IMS/PV | 02/NHS/PV |  |  | 01/IMS/PV | 02/NHS/PV
2 | EASTBOUND I.R. 70
3 | FULL DEPTH SHOULDER CONT'D
4 | 418790 | 418887.48 | LT | 97.48 | 10.26 | 0.99 |  | 990.14 | [5 empty] | 19.25 | 12.84 |  |  | 16.5 | 11 | 10.89 | 7.26 | 2.75 | 1.83 | 3.21 | 2.14
5 | 418887.48 | 419040 | LT | 152.52 | 8.67 | 0.9909 |  | 1310.32 | [5 empty] | 25.48 | 16.99 |  |  | 21.84 | 14.56 | 14.41 | 9.61 | 3.64 | 2.43 | 4.25 | 2.83
6 | 419040 | 419154.37 | LT | 114.37 | 7.95 | 0.9917 |  | 901.69 | [5 empty] | 17.53 | 11.69 |  |  | 15.03 | 10.02 | 9.92 | 6.61 | 2.5 | 1.67 | 2.92 | 1.95
7 | 419154.37 | 419263.51 | LT | 109.14 | 7.16 | 0.9917 |  | 774.96 | [5 empty] | 15.07 | 10.05 |  |  | 12.92 | 8.61 | 8.52 | 5.68 | 2.15 | 1.44 | 2.51 | 1.67
8 | 419263.51 | 419345.18 | LT | 81.67 | 7.82 | 0.9912 |  | 633.04 | [5 empty] | 12.31 | 8.21 |  |  | 10.55 | 7.03 | 6.96 | 4.64 | 1.76 | 1.17 | 2.05 | 1.37
9 | 419345.18 | 419699.64 | LT | 354.46 | 8.9 |  |  | 3154.69 | [5 empty] | 61.34 | 40.89 |  |  | 52.58 | 35.05 | 34.7 | 23.13 | 8.76 | 5.84 | 10.22 | 6.82
10 | 419699.64 | 419863.49 | LT | 163.85 | 9.08 |  |  | 1487.76 | [5 empty] | 28.93 | 19.29 |  |  | 24.8 | 16.53 | 16.37 | 10.91 | 4.13 | 2.76 | 4.82 | 3.21
11 | 419863.49 | 419926.94 | LT | 63.45 | 8.35 |  |  | 529.81 | [5 empty] | 10.3 | 6.87 |  |  | 8.83 | 5.89 | 5.83 | 3.89 | 1.47 | 0.98 | 1.72 | 1.14
12
13 | 419926.94 | 420019.9 | LT | 92.96 | 7.54 |  |  | 700.92 | [5 empty] | 13.63 | 9.09 |  |  | 11.68 | 7.79 | 7.71 | 5.14 | 1.95 | 1.3 | 2.27 | 1.51
14 | 420019.9 | 420083.38 | LT | 63.48 | 8.42 |  |  | 534.5 | [5 empty] | 10.39 | 6.93 |  |  | 8.91 | 5.94 | 5.88 | 3.92 | 1.48 | 0.99 | 1.73 | 1.15
15 | 420083.38 | 420342.95 | LT | 259.57 | 9.16 |  |  | 2377.66 | [5 empty] | 46.23 | 30.82 |  |  | 39.63 | 26.42 | 26.15 | 17.44 | 6.6 | 4.4 | 7.71 | 5.14
16 | 420342.95 | 420382.95 | LT | 40 | 8.41 |  |  | 336.4 | [5 empty] | 6.54 | 4.36 |  |  | 5.61 | 3.74 | 3.7 | 2.47 | 0.93 | 0.62 | 1.09 | 0.73
17 | 420382.95 | 420538.7 | LT | 155.75 | 7.77 |  |  | 1210.18 | [5 empty] | 23.53 | 15.69 |  |  | 20.17 | 13.45 | 13.31 | 8.87 | 3.36 | 2.24 | 3.92 | 2.61
18 | 420538.7 | 420578.69 | LT | 39.99 | 8.54 |  |  | 341.51 | [5 empty] | 6.64 | 4.43 |  |  | 5.69 | 3.79 | 3.76 | 2.5 | 0.95 | 0.63 | 1.11 | 0.74
19 | 420578.69 | 420814.66 | LT | 235.97 | 9.3 |  |  | 2194.52 | [5 empty] | 42.67 | 28.45 |  |  | 36.58 | 24.38 | 24.14 | 16.09 | 6.1 | 4.06 | 7.11 | 4.74
20
21 | 12828.25 | 12950 | RT | 121.75 | 12 | 0.9969 | 0.9958 | 1456.47 |  |  |  | 202.06 |  | 28.32 | 18.88 | 18.43 | 12.29 |  |  | 16.02 | 10.68 | 4.05 | 2.7 | 4.72 | 3.15 |  |  | 72.74 | 48.5
22 | 12950 | 13380.04 | RT | 430.04 | 13 | 0.9968 | 0.9956 | 5572.63 |  |  |  | 713.58 |  | 108.36 | 72.24 |  |  | 104.77 | 69.85 | 61.3 | 40.87 | 15.48 | 10.32 | 18.06 | 12.04 |  |  | 256.89 | 171.26
23 | 13380.04 | 13445 | RT | 64.96 | 11.74 | 0.9969 | 0.9959 | 760.27 |  |  |  | 107.82 |  | 14.78 | 9.86 |  |  | 14.47 | 9.65 | 8.36 | 5.58 | 2.11 | 1.41 | 2.46 | 1.64 |  |  | 38.82 | 25.88
24
25 | 415788.17 | 415818.15 | RT | 30 | CADD |  |  |  | 317.74 |  |  | 50 |  | 6.18 | 4.12 |  |  | 6.13 | 4.09 | 3.5 | 2.33 | 0.88 | 0.59 | 1.03 | 0.69 |  |  | 18 | 12
26 | 415818.15 | 415984.5 | RT | 166.35 | 12.68 |  |  | 2109.32 |  | 55.45 | 83.17 |  |  | 42.9 | 28.6 |  |  | 38.85 | 25.9 | 23.91 | 15.94 | 5.86 | 3.91 | 6.84 | 4.56
27 | 415984.5 | 416144.1 | RT | 159.6 | 10.72 | 0.9845 | 0.9817 | 1684.39 |  | 52.23 | 78.34 |  |  | 34.53 | 23.02 |  |  | 31.56 | 21.04 | 19.2 | 12.8 | 4.68 | 3.12 | 5.46 | 3.64
28 | 416144.1 | 416370.78 | RT | 226.68 | 10 | 0.9847 | 0.9821 | 2232.12 |  | 74.21 | 111.31 |  |  | 45.93 | 30.62 |  |  | 42.15 | 28.1 | 25.51 | 17 | 6.2 | 4.13 | 7.23 | 4.82
29 | 416370.78 | 416498.77 | RT | 127.99 | 10.37 | 0.9846 | 0.9819 | 1306.82 |  | 41.89 | 62.84 |  |  | 26.84 | 17.89 |  |  | 24.57 | 16.38 | 14.91 | 9.94 | 3.63 | 2.42 | 4.24 | 2.82
30 | 416498.77 | 416591.66 | RT | 92.89 | 11.14 |  |  | 1034.79 |  | 30.96 | 46.44 |  |  | 21.17 | 14.12 |  |  | 19.31 | 12.87 | 11.78 | 7.85 | 2.87 | 1.92 | 3.35 | 2.24
31 | 416591.66 | 416621.7 | RT | 30 | CADD |  |  |  | 326.7 |  |  | 50 |  | 6.35 | 4.24 |  |  | 6.28 | 4.19 | 3.59 | 2.4 | 0.91 | 0.61 | 1.06 | 0.71 |  |  | 18 | 12
32
33 | 417004.52 | 417085.14 | RT | 80.62 | 7.22 | 0.9928 | 0.9918 | 577.89 |  |  |  | 133.26 |  | 11.24 | 7.49 | 7.9 | 5.27 |  |  | 6.36 | 4.24 | 1.61 | 1.07 | 1.87 | 1.25 |  |  | 47.98 | 31.98
34 | 417085.14 | 417105.03 | RT | 19.89 | 13.66 | 0.9919 | 0.9901 | 269.5 | [5 empty] | 5.24 | 3.49 | 2.99 | 2 |  |  | 2.96 | 1.98 | 0.75 | 0.5 | 0.87 | 0.58
35 | 417105.03 | 417161.45 | RT | 56.42 | 12.7 | 0.9921 | 0.9904 | 710.87 | [5 empty] | 13.82 | 9.21 | 7.9 | 5.27 |  |  | 7.82 | 5.21 | 1.97 | 1.32 | 2.3 | 1.54
36 | 417161.45 | 417263.03 | RT | 101.58 | 11.5 | 0.9922 | 0.9907 | 1159.06 | [5 empty] | 22.54 | 15.02 | 12.88 | 8.59 |  |  | 12.75 | 8.5 | 3.22 | 2.15 | 3.76 | 2.5
37 | 417263.03 | 417397.24 | RT | 134.21 | 8.75 | 0.9926 | 0.9914 | 1165.65 | [5 empty] | 22.67 | 15.11 | 12.95 | 8.63 |  |  | 12.82 | 8.55 | 3.24 | 2.16 | 3.78 | 2.52
38
39 | 417732.47 | 417777.84 | RT | 45.37 | 15.52 | 0.9917 | 0.9897 | 698.3 |  |  |  |  | 82.32 | 15.18 | 10.12 | 8.67 | 5.78 |  |  | 8.59 | 5.72 | 1.94 | 1.29 | 2.53 | 1.69 | [5 empty] | FRA - 70 / 71 - 12.68 / 14.86
40 | 417777.84 | 418200.31 | RT | 422.47 | 16.5 |  |  | 6970.75 |  |  |  |  | 774.53 | 150.6 | 100.4 | 86.06 | 57.37 |  |  | 85.2 | 56.8 | 19.36 | 12.91 | 25.1 | 16.73
41 | 418200.31 | 418325 | RT | 124.69 | 18.8 |  |  | 2344.17 |  |  |  |  | 228.6 | 50.03 | 33.35 | 28.59 | 19.06 |  |  | 28.3 | 18.87 | 6.51 | 4.34 | 8.34 | 5.56
42 | 418325 | 418388.93 | RT | 63.93 | 19.2 |  |  | 1227.46 |  |  |  |  | 117.2 | 26.15 | 17.43 | 14.94 | 9.96 |  |  | 14.79 | 9.86 | 3.41 | 2.27 | 4.36 | 2.91
43 | 418388.93 | 418604.15 | RT | 215.22 | 14.33 |  |  | 3084.1 |  |  |  | 358.7 |  | 59.97 | 39.98 | 38.25 | 25.5 |  |  | 33.93 | 22.62 | 8.57 | 5.71 | 9.99 | 6.66 |  |  | 129.132 | 86.088
44 | 418604.15 | 418620.5 | RT | 16.35 | 10.29 | 1.0101 | 1.0119 | 169.94 |  |  |  | 27.57 |  | 3.3 | 2.2 | 2.19 | 1.46 |  |  | 1.87 | 1.25 | 0.47 | 0.31 | 0.55 | 0.37 |  |  | 9.93 | 6.62
45 | 418620.5 | 418925 | RT | 304.5 | 10 | 1.01 | 1.0117 | 3075.45 |  |  |  | 513.44 |  | 59.8 | 39.87 | 39.88 | 26.58 |  |  | 33.83 | 22.55 | 8.54 | 5.7 | 9.97 | 6.64 |  |  | 184.84 | 123.23
46
47 | 418925 | 418950 | RT | 25 | 11 | 1.0102 | 1.0121 | 277.81 |  |  |  | 42.17 |  | 5.4 | 3.6 |  |  | 5.33 | 3.56 | 3.06 | 2.04 | 0.77 | 0.51 | 0.9 | 0.6 |  |  | 15.18 | 10.12
48 | 418950 | 419120.51 | RT | 170.51 | 7.22 | 1.0094 | 1.0106 | 1242.65 |  |  |  | 287.2 |  | 24.16 | 16.11 |  |  | 25.5 | 17 | 13.67 | 9.11 | 3.45 | 2.3 | 4.03 | 2.68 |  |  | 103.39 | 68.93
49 | 419120.51 | 419157.05 | RT | 36.54 | 4.43 | 1.0088 | 1.0096 | 163.3 |  |  |  | 61.48 |  | 3.18 | 2.12 |  |  | 3.75 | 2.5 | 1.8 | 1.2 | 0.45 | 0.3 | 0.53 | 0.35 |  |  | 22.13 | 14.76
50 | 419157.05 | 419272.36 | RT | 115.31 | 4.22 | 1.0088 | 1.0095 | 490.89 |  | 38.8 | 58.2 | 194.01 |  | 15.77 | 10.51 |  |  | 14.97 | 9.98 | 8.67 | 5.78 | 1.36 | 0.91 | 2.41 | 1.61
51 | 419272.36 | 419282.76 | RT | 10.4 | 4.2507 | 1.0088 | 1.0095 | 44.6 |  |  |  | 17.5 |  | 0.87 | 0.58 |  |  | 1.04 | 0.69 | 0.49 | 0.33 | 0.12 | 0.08 | 0.14 | 0.1 |  |  | 6.3 | 4.2
52 | 419282.76 | 419332.76 | RT | 50 | 7.13 | 1.0093 | 1.0105 | 359.82 |  |  |  | 84.21 |  | 7 | 4.66 |  |  | 7.4 | 4.93 | 3.96 | 2.64 | 1 | 0.67 | 1.17 | 0.78 |  |  | 30.32 | 20.21
53 | 419332.76 | 419345.18 | RT | 12.42 | 10 | 1.0098 | 1.0115 | 125.42 |  |  |  | 20.94 |  | 2.44 | 1.63 |  |  | 2.44 | 1.63 | 1.38 | 0.92 | 0.35 | 0.23 | 0.41 | 0.27 |  |  | 7.54 | 5.03
54
| TOTALS CARRIED TO PAVEMENT SUBSUMMARY | [12 empty] | 1175 | 784 | 282 | 188 | 640 | 427 | 663 | 442 | 163 | 109 | 195 | 130 |  |  | 962 | 641 |  | 4
18
| REFERENCE CELLS FOR FORMULA CONSTANTS (DO NOT PRINT THIS ROW) | [8 empty] | 4 | 6 | 20 | 22 | 10.5 | 10.5 | 6 | 6 | 9 | 9 | 0.055 | 0.055 | 1.5 | 1.5 | 1.75 | 1.75 | 1.75 | 1.75
[14 empty] | 5.25 | 5.25
[10 empty] | SPLITS EB I-70 |  |  |  | 0.6 | 0.4 | 0.6 | 0.4 | 0.6 | 0.4 | 0.6 | 0.4 | 0.6 | 0.4 | 0.6 | 0.4 | 0.6 | 0.4 | 0.6 | 0.4
| TABLE 3 | [12 empty] | 5 |  | 7 |  | 56 |  | 2 |  | 1 |  | 3 |  |  |  | 20
| STATION |  | SIDE | LENGTH (L) | AVERAGE WIDTH (W) | CURVE CORRECTION RATIO | CURB CURVE CORRECTION RATIO | SURFACE AREA (A=LxW) | CADD AREA | AREA FOR 4" EXTENSION | AREA FOR 6" EXTENSION | AREA FOR 20" EXTENSION | AREA FOR 28" EXTENSION | 302 |  | 304 |  | 304 |  | 407 |  | 442 |  | 442 |  | 442 |  | 609 |  |  | CALCULATED CJC | CHECKED CWL
[14 empty] | 10.5" ASPHALT CONCRETE BASE, PG64-22 |  | 6" AGGREGATE BASE |  | VARIABLE DEPTH AGGREGATE BASE (9" AVERAGE) |  | NON-TRACKING TACK COAT (0.055 GAL/SY - 3 APPLICATION) |  | 1 1/2" ASPHALT CONCRETE SURFACE COURSE, 12.5 MM, TYPE A (447), AS PER PLAN |  | 1 3/4" ASPHALT CONCRETE INTERMEDIATE COURSE, 19 MM, TYPE A (446) |  | ANTI-SEGREGATION EQUIPMENT |  | CURB, TYPE 4-C
PAVEMENT CALCULATIONS
| FROM | TO |  | FT | FT |  |  | SF | SF | SF | SF | SF | SF | CY |  | CY |  | CY |  | GAL |  | CY |  | CY |  | CY |  | FT
1 | [13 empty] | 01/IMS/PV | 02/NHS/PV | 01/IMS/PV | 02/NHS/PV | 01/IMS/PV | 02/NHS/PV | 01/IMS/PV | 02/NHS/PV | 01/IMS/PV | 02/NHS/PV | 01/IMS/PV | 02/NHS/PV | 01/IMS/PV | 02/NHS/PV | 01/IMS/PV | 02/NHS/PV
2 | EASTBOUND I.R. 70
3 | FULL DEPTH SHOULDER CONT'D
4 | 419345.18 | 419594.13 | RT | 248.95 | 10 |  |  | 2489.5 |  |  |  | 414.92 |  | 48.41 | 32.27 |  |  | 48.41 | 32.27 | 27.38 | 18.26 | 6.92 | 4.61 | 8.07 | 5.38 |  |  | 149.37 | 99.58
5 | 419594.13 | 419744.64 | RT | 150.51 | 9.92 |  |  | 1493.06 |  |  |  | 250.85 |  | 29.03 | 19.35 |  |  | 29.07 | 19.38 | 16.42 | 10.95 | 4.15 | 2.76 | 4.84 | 3.23 |  |  | 90.306 | 60.204
6 | 419744.64 | 419798.56 | RT | 53.92 | 9.9 |  |  | 533.81 |  | 17.97 | 26.96 | 89.87 |  | 13.26 | 8.84 |  |  | 12.04 | 8.03 | 7.39 | 4.93 | 1.48 | 0.99 | 2.11 | 1.41
7 | 419798.56 | 420064.05 | RT | 265.49 | 9.97 |  |  | 2646.94 | [5 empty] | 51.47 | 34.31 |  |  | 44.12 | 29.41 | 29.12 | 19.41 | 7.35 | 4.9 | 8.58 | 5.72
8 | 420064.05 | 420089.05 | RT | 25 | 11.48 |  |  | 287 |  |  |  | 41.67 |  | 5.58 | 3.72 |  |  | 5.48 | 3.65 | 3.16 | 2.1 | 0.8 | 0.53 | 0.93 | 0.62 |  |  | 15 | 10
9 | 420089.05 | 420528.94 | RT | 439.89 | 13 |  |  | 5718.57 |  |  |  | 733.15 |  | 111.19 | 74.13 |  |  | 107.53 | 71.69 | 62.9 | 41.94 | 15.88 | 10.59 | 18.53 | 12.35 |  |  | 263.934 | 175.956
10
11 | WESTBOUND I.R. 70
12 | FULL DEPTH SHOULDER
13 | 18604.59 | 18756 | LT | 151.41 | CADD |  |  |  | 1408.86 |  |  | 252.35 |  | 27.39 | 18.26 |  |  | 27.69 | 18.46 | 15.5 | 10.33 | 3.91 | 2.61 | 4.57 | 3.04 |  |  | 90.846 | 60.564
14 | 18446.44 | 18807.13 | RT | CADD |  |  |  |  | 3891.88 |  |  |  |  | 75.68 | 50.45 |  |  | 64.86 | 43.24 | 42.81 | 28.54 | 10.81 | 7.21 | 12.61 | 8.41
15
16 | NORTHBOUND I.R. 71
17 | FULL DEPTH LANES
18 | 25286.4 | 25400.38 | LT | 113.98 | 24 |  |  | 2735.52 | [5 empty] | 44.33 | 44.33 | 25.33 | 25.33 |  |  | 25.08 | 25.08 | 6.33 | 6.33 | 7.39 | 7.39 | 13.72 | 13.72
19 | 25400.38 | 26434.96 | LT | 1034.58 | 24 | 1.0031 |  | 24906.89 | [5 empty] | 403.58 | 403.58 | 230.62 | 230.62 |  |  | 228.31 | 228.31 | 57.65 | 57.65 | 67.26 | 67.26 | 124.91 | 124.91
20 | 26434.96 | 26634.96 | LT | 200 | 24 | 1.011 |  | 4852.8 | [5 empty] | 78.63 | 78.63 | 44.93 | 44.93 |  |  | 44.48 | 44.48 | 11.23 | 11.23 | 13.11 | 13.11 | 24.34 | 24.34
21 | 26634.96 | 27102.18 | LT | 467.22 | 24 | 1.0188 |  | 11424.09 | [5 empty] | 185.11 | 185.11 | 105.78 | 105.78 |  |  | 104.72 | 104.72 | 26.44 | 26.44 | 30.85 | 30.85 | 57.29 | 57.29
22
23 | 27102.18 | 27246.34 | LT | 144.16 | 24 | 1.001 |  | 3463.3 | [5 empty] | 56.12 | 56.12 | 32.07 | 32.07 |  |  | 31.75 | 31.75 | 8.02 | 8.02 | 9.35 | 9.35 | 17.37 | 17.37
24 | 27246.34 | 27378.43 | LT | 132.09 | 24 | 1.0168 |  | 3223.42 | [5 empty] | 52.23 | 52.23 | 29.85 | 29.85 |  |  | 29.55 | 29.55 | 7.46 | 7.46 | 8.71 | 8.71 | 16.17 | 16.17
25 | 25286.4 | 25400.38 | RT | 113.98 | 6 |  |  | 683.88 | [5 empty] | 11.08 | 11.08 | 6.33 | 6.33 |  |  | 6.27 | 6.27 | 1.58 | 1.58 | 1.85 | 1.85 | 3.43 | 3.43
26 | 25400.38 | 25713.02 | RT | 312.64 | 12 | 0.9984 |  | 3745.68 | [5 empty] | 60.69 | 60.69 | 34.68 | 34.68 |  |  | 34.34 | 34.34 | 8.67 | 8.67 | 10.12 | 10.12 | 18.79 | 18.79
27
28 | 26434.96 | 26634.96 | RT | 200 | 2.25 | 0.999 |  | 449.55 | [5 empty] | 7.28 | 7.28 | 4.16 | 4.16 |  |  | 4.12 | 4.12 | 1.04 | 1.04 | 1.21 | 1.21 | 2.25 | 2.25
29 | 26634.96 | 26978.1 | RT | 343.14 | 4.5 | 0.9965 |  | 1538.73 | [5 empty] | 24.93 | 24.93 | 14.25 | 14.25 |  |  | 14.11 | 14.11 | 3.56 | 3.56 | 4.16 | 4.16 | 7.72 | 7.72
30 | 26978.1 | 27102.18 | RT | 124.08 | 3.3 | 0.9974 |  | 408.4 | [5 empty] | 6.62 | 6.62 | 3.78 | 3.78 |  |  | 3.74 | 3.74 | 0.95 | 0.95 | 1.1 | 1.1 | 2.05 | 2.05
31 | 27102.18 | 27178.1 | RT | 75.92 | 1.05 | 1 |  | 79.72 | [5 empty] | 1.29 | 1.29 | 0.74 | 0.74 |  |  | 0.73 | 0.73 | 0.18 | 0.18 | 0.22 | 0.22 | 0.4 | 0.4
32
33 | FULL DEPTH SHOULDER
34 | 71395.1 | 71420.1 | LT | 25 | 10 |  |  | 250 |  |  |  | 41.67 |  | 4.05 | 4.05 | 2.7 | 2.7 |  |  | 2.29 | 2.29 | 0.58 | 0.58 | 0.68 | 0.68 |  |  | 12.5 | 12.5
35 | 71420.1 | 71509.28 | LT | 89.18 | [23 empty] | 44.59 | 44.59
36 | 25866.99 | 26434.96 | LT | 567.97 | 4 | 1.0068 | 1.0073 | 2287.33 |  | 190.71 | 286.06 |  |  | 42.47 | 42.47 | 28.24 | 28.24 |  |  | 37.57 | 37.57 | 5.29 | 5.29 | 6.18 | 6.18
37 | 26434.96 | 26634.96 | LT | 200 | 4 | 1.0238 | 1.0257 | 819.04 |  | 68.38 | 102.57 |  |  | 15.21 | 15.21 | 10.12 | 10.12 |  |  | 13.45 | 13.45 | 1.9 | 1.9 | 2.21 | 2.21
39 | 26634.96 | 27102.18 | LT | 467.22 | 4 | 1.0408 | 1.044 | 1945.13 |  | 162.59 | 243.89 |  |  | 36.13 | 36.13 | 24.03 | 24.03 |  |  | 31.95 | 31.95 | 4.5 | 4.5 | 5.25 | 5.25
40 | 27102.18 | 27182.9 | LT | 80.72 | 4 | 1.0023 | 1.0024 | 323.62 |  | 26.97 | 40.46 |  |  | 6.01 | 6.01 | 4 | 4 |  |  | 5.32 | 5.32 | 0.75 | 0.75 | 0.87 | 0.87 | [5 empty] | FRA - 70 / 71 - 12.68 / 14.86
41 | 27182.9 | 27201 | LT | 18.1 | 4 | 1.0023 | 1.0024 | 72.57 |  |  |  | 30.24 |  | 1.18 | 1.18 | 0.95 | 0.95 |  |  | 0.67 | 0.67 | 0.17 | 0.17 | 0.2 | 0.2 |  |  | 9.07 | 9.07
42 | 27201 | 27246.34 | LT | 45.34 | 4 | 1.0023 | 1.0024 | 181.78 |  | 15.15 | 22.72 | 75.75 |  | 9.94 | 9.94 | 3.16 | 3.23 |  |  | 2.73 | 2.73 | 0.42 | 0.42 | 0.76 | 0.76
43 | 27246.34 | 27250 | LT | 3.66 | 4 | 1.0363 | 1.0391 | 15.17 |  | 1.27 | 1.9 | 6.34 |  | 0.83 | 0.83 | 0.26 | 0.27 |  |  | 0.23 | 0.23 | 0.04 | 0.04 | 0.06 | 0.06
44 | 27250 | 27398 | LT | 148 | 4 | 1.0363 | 1.0391 | 613.49 |  | 51.26 | 76.89 |  |  | 11.39 | 11.39 | 7.58 | 7.58 |  |  | 10.08 | 10.08 | 1.42 | 1.42 | 1.66 | 1.66
45
46 | 25286.4 | 25386.4 | RT | 100 | 12 |  |  | 1200 | [5 empty] | 19.44 | 19.44 | 11.11 | 11.11 |  |  | 11 | 11 | 2.78 | 2.78 | 3.24 | 3.24
47 | 25386.4 | 25400.38 | RT | 13.98 | 10 |  |  | 139.8 | [5 empty] | 2.27 | 2.27 | 1.29 | 1.29 |  |  | 1.28 | 1.28 | 0.32 | 0.32 | 0.38 | 0.38
48 | 25400.38 | 25713.02 | RT | 312.64 | 10 | 0.9987 |  | 3122.34 | [5 empty] | 50.59 | 50.59 | 28.91 | 28.91 |  |  | 28.62 | 28.62 | 7.23 | 7.23 | 8.43 | 8.43
49
50 | 26086.4 | 26434.96 | RT | 348.56 | 12 | 0.9984 | 0.9969 | 4176.03 |  | 115.83 | 173.74 |  |  | 70.95 | 70.95 | 42.96 | 42.96 |  |  | 38.99 | 38.99 | 9.67 | 9.67 | 11.28 | 11.28
51 | 26434.96 | 26560 | RT | 125.04 | 12 | 0.9924 | 0.9869 | 1489.08 |  | 41.13 | 61.7 |  |  | 25.29 | 25.29 | 15.31 | 15.31 |  |  | 13.9 | 13.9 | 3.45 | 3.45 | 4.02 | 4.02
52 | 26560 | 26610 | RT | 50 | 13 | 0.992 | 0.986 | 644.8 |  | 16.43 | 24.65 |  |  | 10.91 | 10.91 | 6.58 | 6.58 |  |  | 6.01 | 6.01 | 1.49 | 1.49 | 1.74 | 1.74
53 | 26610 | 26634.96 | RT | 24.96 | 14 | 0.9915 | 0.9851 | 346.47 |  |  |  | 40.98 |  | 5.61 | 5.61 | 3.59 | 3.59 |  |  | 3.18 | 3.18 | 0.8 | 0.8 | 0.94 | 0.94 |  |  | 12.29 | 12.29
54 | 26634.96 | 26978.1 | RT | 343.14 | 14 | 0.9819 | 0.9709 | 4717.01 |  |  |  | 555.26 |  | 76.43 | 76.43 | 48.82 | 48.82 |  |  | 43.24 | 43.24 | 10.92 | 10.92 | 12.74 | 12.74 |  |  | 166.58 | 166.58
55
| TOTALS CARRIED TO PAVEMENT SUBSUMMARY | [12 empty] | 1683 | 1562 | 773 | 773 | 340 | 227 | 983 | 915 | 237 | 220 | 277 | 257 | 289 | 289 | 855 | 652 |  | 5
18
| REFERENCE CELLS FOR FORMULA CONSTANTS (DO NOT PRINT THIS ROW) | [8 empty] | 4 | 6 | 20 | 28 | 10.5 | 10.5 | 6 | 6 | 9 | 9 | 0.055 | 0.055 | 1.5 | 1.5 | 1.75 | 1.75 | 1.75 | 1.75
[14 empty] | 5.25 | 5.25
[10 empty] | SPLITS EB I-70 |  |  |  | 0.6 | 0.4 | 0.6 | 0.4 | 0.6 | 0.4 | 0.6 | 0.4 | 0.6 | 0.4 | 0.6 | 0.4 | 0.6 | 0.4 | 0.6 | 0.4
[10 empty] | SPLITS NB I-71 |  |  |  | 0.5 | 0.5 | 0.5 | 0.5 | 0.5 | 0.5 | 0.5 | 0.5 | 0.5 | 0.5 | 0.5 | 0.5 | 0.5 | 0.5 | 0.5 | 0.5
| TABLE 4 | [12 empty] | 5 |  | 7 |  | 2 |  | 1 |  |  |  | 3 |  |  |  | 20
| STATION |  | SIDE | LENGTH (L) | AVERAGE WIDTH (W) | CURVE CORRECTION RATIO | CURB CURVE CORRECTION RATIO | SURFACE AREA (A=LxW) | CADD AREA | AREA FOR 4" EXTENSION | AREA FOR 6" EXTENSION | AREA FOR 20" EXTENSION | AREA FOR 28" EXTENSION | 302 |  | 304 |  | 407 |  | 442 |  | 442 |  | 442 |  | 442 |  | 609 |  |  | CALCULATED CJC | CHECKED CWL
[14 empty] | 10.5" ASPHALT CONCRETE BASE, PG64-22 |  | 6" AGGREGATE BASE |  | NON-TRACKING TACK COAT (0.055 GAL/SY - 3 APPLICATION) |  | 1 1/2" ASPHALT CONCRETE SURFACE COURSE, 12.5 MM, TYPE A (447), AS PER PLAN |  | 1 1/2" ASPHALT CONCRETE SURFACE COURSE, 12.5 MM, TYPE A (446), AS PER PLAN, PG76-22M |  | 1 3/4" ASPHALT CONCRETE INTERMEDIATE COURSE, 19 MM, TYPE A (446) |  | ANTI-SEGREGATION EQUIPMENT |  | CURB, TYPE 4-C
PAVEMENT CALCULATIONS
| FROM | TO |  | FT | FT |  |  | SF | SF | SF | SF | SF | SF | CY |  | CY |  | GAL |  | CY |  | CY |  | CY |  | CY |  | FT
1 | [13 empty] | 01/IMS/PV | 02/NHS/PV | 01/IMS/PV | 02/NHS/PV | 01/IMS/PV | 02/NHS/PV | 01/IMS/PV | 02/NHS/PV | 01/IMS/PV | 02/NHS/PV | 01/IMS/PV | 02/NHS/PV | 01/IMS/PV | 02/NHS/PV | 01/IMS/PV | 02/NHS/PV
2 | NORTHBOUND I.R. 71
3 | FULL DEPTH SHOULDER CONT'D
4 | 26978.1 | 27080 | RT | 101.9 | 14 | 0.9855 | 0.9745 | 1405.91 |  |  |  | 165.5 |  | 22.78 | 22.78 | 14.55 | 14.55 | 12.89 | 12.89 | 3.25 | 3.25 |  |  | 3.8 | 3.8 |  |  | 49.65 | 49.65
5 | 27080 | 27085 | RT | 5 | 14 | 0.9855 | 0.9745 | 68.99 |  | 1.62 | 2.44 | 8.12 |  | 1.34 | 1.34 | 0.8 | 0.8 | 0.75 | 0.75 | 0.16 | 0.16 |  |  | 0.21 | 0.21
6 | 27085 | 27102.18 | RT | 17.18 | 13.66 | 0.9857 | 0.975 | 231.32 |  | 5.58 | 8.38 | 27.92 |  | 4.49 | 4.49 | 2.68 | 2.68 | 2.51 | 2.51 | 0.54 | 0.54 |  |  | 0.72 | 0.72
7 | 27102.18 | 27135 | RT | 32.82 | 12.66 | 0.9993 | 0.9987 | 415.21 |  | 10.93 | 16.39 | 54.63 |  | 8.19 | 8.19 | 4.91 | 4.91 | 4.57 | 4.57 | 0.96 | 0.96 |  |  | 1.31 | 1.31
8 | 27135 | 27178.1 | RT | 43.1 | 12 | 0.9993 | 0.9988 | 516.84 |  | 14.35 | 21.52 | 71.75 |  | 10.29 | 10.29 | 6.18 | 6.18 | 5.75 | 5.75 | 1.2 | 1.2 |  |  | 1.65 | 1.65
9
10 | 27178.1 | 27246.34 | RT | 68.24 | 12 | 0.9995 | 0.999 | 818.47 |  | 22.72 | 34.09 | 113.62 |  | 16.3 | 16.3 | 9.79 | 9.79 | 9.1 | 9.1 | 1.89 | 1.89 |  |  | 2.61 | 2.61
11 | 27246.34 | 27246.93 | RT | 0.59 | 12 | 0.9916 | 0.9832 | 7.02 |  | 0.19 | 0.29 | 0.97 |  | 0.14 | 0.14 | 0.08 | 0.08 | 0.08 | 0.08 | 0.02 | 0.02 |  |  | 0.02 | 0.02
12 | 27246.93 | 27305.93 | RT | 59 | 13.75 | 0.9904 | 0.9808 | 803.46 |  | 19.29 | 28.93 | 96.45 |  | 15.6 | 15.6 | 9.31 | 9.31 | 8.72 | 8.72 | 1.86 | 1.86 |  |  | 2.51 | 2.51
13 | 27305.93 | 27356.18 | RT | 50.25 | 13.7 | 0.9904 | 0.9809 | 681.82 |  | 16.43 | 24.65 | 82.15 |  | 13.24 | 13.24 | 7.91 | 7.91 | 7.4 | 7.4 | 1.58 | 1.58 |  |  | 2.13 | 2.13
14
15 | RAMP A5
16 | FULL DEPTH LANES
17 | 500323.96 | 500466.41 | LT | 142.45 | 14 | 1.0046 |  | 2003.47 | [6 empty] | 64.93 |  | 37.1 |  | 36.73 |  | 9.28 |  |  |  | 10.82 |  | 20.1
18 | 500466.41 | 500694.28 | LT | 227.87 | 16 | 1.0052 |  | 3664.88 | [6 empty] | 118.77 |  | 67.87 |  | 67.19 |  | 16.97 |  |  |  | 19.79 |  | 36.76
19 | 500694.28 | 500772.64 | LT | 78.36 | 16 | 1.0052 |  | 1260.28 | [6 empty] | 40.84 |  | 23.34 |  | 23.11 |  |  |  | 5.83 |  | 6.81 |  | 12.64
20 | 500772.64 | 501218.1 | LT | 445.46 | 16 |  |  | 7127.36 | [6 empty] | 230.98 |  | 131.99 |  | 130.67 |  |  |  | 33 |  | 38.5 |  | 71.5
21 | 501218.1 | 501506.97 | LT | 288.87 | 16 | 1.0158 |  | 4694.95 | [6 empty] | 152.15 |  | 86.94 |  | 86.07 |  |  |  | 21.74 |  | 25.36 |  | 47.1
22
23 | FULL DEPTH SHOULDER
24 | 500694.28 | 500772.64 | LT | 78.36 | 4 | 1.0092 | 1.0105 | 316.32 |  | 26.39 | 39.59 |  |  |  | 11.75 |  | 7.81 |  | 6.36 |  |  |  | 8.79 |  | 1.71
25 | 500772.64 | 501218.1 | LT | 445.46 | 4 |  |  | 1781.84 |  | 148.49 | 222.73 |  |  |  | 66.17 |  | 44 |  | 35.84 |  |  |  | 49.5 |  | 9.62
26 | 501218.1 | 501507.72 | LT | 289.62 | 4 | 1.0277 | 1.0316 | 1190.57 |  | 99.59 | 149.39 |  |  |  | 44.23 |  | 29.42 |  | 23.96 |  |  |  | 33.07 |  | 6.43
27
28 | 500323.96 | 500450 | RT | 126.04 | 10 | 0.9967 | 0.9935 | 1256.24 | [6 empty] | 40.71 |  | 23.26 |  | 23.03 |  | 5.82 |  |  |  | 6.79
29 | 500450 | 500466.41 | RT | 16.41 | 10 | 0.9967 | 0.9935 | 163.56 |  | 5.43 | 8.15 |  |  |  | 5.61 |  | 3.43 |  | 3.11 |  | 0.76 |  |  |  | 0.88
30 | 500466.41 | 500694.28 | RT | 227.87 | 10 | 0.9967 | 0.9935 | 2271.18 |  | 75.46 | 113.19 |  |  |  | 77.88 |  | 47.65 |  | 43.25 |  | 10.51 |  |  |  | 12.27
31 | 500694.28 | 500744.28 | RT | 50 | 9 | 0.9971 | 0.9941 | 448.7 |  | 16.57 | 24.85 |  |  |  | 15.48 |  | 9.54 |  | 8.58 |  |  |  | 12.46 |  | 2.42
32 | 500744.28 | 500772.64 | RT | 28.36 | 8 | 0.9974 | 0.9948 | 226.29 |  | 9.4 | 14.11 |  |  |  | 7.87 |  | 4.89 |  | 4.35 |  |  |  | 6.29 |  | 1.22
33
34 | 500772.64 | 501218.1 | RT | 445.46 | 8 |  |  | 3563.68 |  | 148.49 | 222.73 |  |  |  | 123.91 |  | 76.99 |  | 68.51 |  |  |  | 98.99 |  | 19.25
35 | 501218.1 | 501390 | RT | 171.9 | 8 | 0.9921 | 0.9842 | 1364.34 |  | 56.39 | 84.59 |  |  |  | 47.41 |  | 29.44 |  | 26.22 |  |  |  | 37.9 |  | 7.37
36 | 501390 | 501434.17 | RT | 44.17 | 8 | 0.9921 | 0.9842 | 350.57 |  |  |  | 72.45 |  |  | 11.36 |  | 7.83 |  | 6.43 |  |  |  | 1.62 |  | 1.89 |  |  |  | 43.47
37 | 501434.17 | 501505.98 | RT | 71.81 | 8 | 0.9921 | 0.9842 | 569.94 |  | 23.56 | 35.34 | 117.79 |  |  | 24.77 |  | 15.14 |  | 13.76 |  |  |  | 2.64 |  | 3.91
38
39 | RAMP C3 | [29 empty] | FRA - 70 / 71 - 12.68 / 14.86
40 | FULL DEPTH LANES
41 | 300016.87 | 300246.97 | LT | 230.1 | 14 | 1.0009 |  | 3224.3 | [5 empty] | 104.49 |  | 59.71 |  | 59.11 |  |  |  | 14.93 |  | 17.42 |  | 32.35
42 | 300246.97 | 300288.88 | LT | 41.91 | 16 | 1.001 |  | 671.23 | [5 empty] | 21.75 |  | 12.43 |  | 12.31 |  |  |  | 3.11 |  | 3.63 |  | 6.74
43 | 300288.88 | 300413.88 | LT | 125 | 16 | 1.0108 |  | 2021.6 | [5 empty] | 65.51 |  | 37.44 |  | 37.06 |  |  |  | 9.36 |  | 10.92 |  | 20.28
44 | 300413.88 | 300782.91 | LT | 369.03 | 16 | 1.0164 |  | 6001.31 | [5 empty] | 194.49 |  | 111.14 |  | 110.02 |  |  |  | 27.78 |  | 32.41 |  | 60.19
45 | 300782.91 | 300900 | LT | 117.09 | 16 |  |  | 1873.44 | [5 empty] | 60.71 |  | 34.69 |  | 34.35 |  |  |  | 8.67 |  | 10.12 |  | 18.79
46
47 | FULL DEPTH SHOULDER
48 | 300435.94 | 300782.91 | LT | 346.97 | 4 | 1.0369 | 1.041 | 1439.09 |  | 120.4 | 180.6 |  |  | 53.47 |  | 35.57 |  | 28.96 |  |  |  | 39.97 |  | 7.77
49 | 300782.91 | 300875 | LT | 92.09 | 4 |  |  | 368.36 |  | 30.7 | 46.05 |  |  | 13.68 |  | 9.1 |  | 7.41 |  |  |  | 10.23 |  | 1.99
50 | 300875 | 300900 | LT | 25 | 3.54 |  |  | 88.5 |  | 8.33 | 12.5 |  |  | 3.34 |  | 2.26 |  | 1.8 |  |  |  | 2.46 |  | 0.48
51
52
53
54
| TOTALS CARRIED TO PAVEMENT SUBSUMMARY | [12 empty] | 610 | 1178 | 359 | 703 | 343 | 659 | 12 | 55 | 117 | 312 | 100 | 190 | 139 | 189 | 50 | 94 |  | 6
18
| REFERENCE CELLS FOR FORMULA CONSTANTS (DO NOT PRINT THIS ROW) | [8 empty] | 4 | 6 | 20 | 28 | 10.5 | 10.5 | 6 | 6 | 0.055 | 0.055 | 1.5 | 1.5 | 1.5 | 1.5 | 1.75 | 1.75 | 1.75 | 1.75
[14 empty] | 5.25 | 5.25
[10 empty] | SPLITS NB I-71 |  |  |  | 0.5 | 0.5 | 0.5 | 0.5 | 0.5 | 0.5 | 0.5 | 0.5 | 0.5 | 0.5 | 0.5 | 0.5 | 0.5 | 0.5 | 0.5 | 0.5
| TABLE 5 | [12 empty] | 5 |  | 7 |  | 56 |  | 2 |  | 1 |  |  |  | 3
| STATION |  | SIDE | LENGTH (L) | AVERAGE WIDTH (W) | CURVE CORRECTION RATIO | CURB CURVE CORRECTION RATIO | SURFACE AREA (A=LxW) | CADD AREA | AREA FOR 4" EXTENSION | AREA FOR 6" EXTENSION | AREA FOR 20" EXTENSION | AREA FOR 28" EXTENSION | 302 |  | 304 |  | 304 |  | 407 |  | 442 |  | 442 |  | 442 |  | 442 |  |  | CALCULATED CJC | CHECKED CWL
[14 empty] | 10.5" ASPHALT CONCRETE BASE, PG64-22 |  | 6" AGGREGATE BASE |  | VARIABLE DEPTH AGGREGATE BASE (9" AVERAGE) |  | NON-TRACKING TACK COAT (0.055 GAL/SY - 3 APPLICATION) |  | 1 1/2" ASPHALT CONCRETE SURFACE COURSE, 12.5 MM, TYPE A (447), AS PER PLAN |  | 1 1/2" ASPHALT CONCRETE SURFACE COURSE, 12.5 MM, TYPE A (446), AS PER PLAN, PG76-22M |  | 1 3/4" ASPHALT CONCRETE INTERMEDIATE COURSE, 19 MM, TYPE A (446) |  | ANTI-SEGREGATION EQUIPMENT
PAVEMENT CALCULATIONS
| FROM | TO |  | FT | FT |  |  | SF | SF | SF | SF | SF | SF | CY |  | CY |  | CY |  | GAL |  | CY |  | CY |  | CY |  | CY
1 | [13 empty] | 01/IMS/PV | 02/NHS/PV | 01/IMS/PV | 02/NHS/PV | 01/IMS/PV | 02/NHS/PV | 01/IMS/PV | 02/NHS/PV | 01/IMS/PV | 02/NHS/PV | 01/IMS/PV | 02/NHS/PV | 01/IMS/PV | 02/NHS/PV | 01/IMS/PV | 02/NHS/PV
2 | RAMP C3
3 | FULL DEPTH SHOULDER CONT'D
4 | 300016.87 | 300288.88 | RT | 272.01 | 10 | 0.9993 | 0.9987 | 2718.2 | [5 empty] | 88.09 |  | 50.34 |  |  |  | 49.83 |  |  |  | 12.58 |  | 14.68
5 | 300288.88 | 300350 | RT | 61.12 | 10 | 0.9932 | 0.9865 | 607.04 | [5 empty] | 19.67 |  | 11.24 |  |  |  | 11.13 |  |  |  | 2.81 |  | 3.28
6 | 300350 | 300413.88 | RT | 63.88 | 10 | 0.9932 | 0.9865 | 634.46 |  | 21.01 | 31.51 | 105.03 |  | 26.69 |  | 15.83 |  |  |  | 14.58 |  |  |  | 2.94 |  | 4.16
7 | 300413.88 | 300435.94 | RT | 22.06 | 10 | 0.9897 | 0.9795 | 218.33 |  | 7.2 | 10.8 | 36.01 |  | 9.18 |  | 5.44 |  |  |  | 5.01 |  |  |  | 1.01 |  | 1.43
8 | 300435.94 | 300535.94 | RT | 100 | 8 | 0.9918 | 0.9836 | 793.44 |  | 32.79 | 49.18 |  |  | 27.57 |  | 17.12 |  |  |  | 15.25 |  |  |  | 3.67 |  | 4.29
9
10 | 300535.94 | 300782.91 | RT | 246.97 | 6 | 0.9938 | 0.9877 | 1472.63 |  | 81.31 | 121.97 |  |  | 52.34 |  | 33.29 |  |  |  | 28.74 |  |  |  | 6.82 |  | 7.95
11 | 300782.91 | 300800 | RT | 17.09 | 6 |  |  | 102.54 |  | 5.7 | 8.55 |  |  | 3.65 |  | 2.32 |  |  |  | 2 |  |  |  | 0.47 |  | 0.55
12 | 300800 | 300900 | RT | 100 | 7.86 |  |  | 786 |  | 33.33 | 50 |  |  | 27.36 |  | 17.02 |  |  |  | 15.12 |  |  |  | 3.64 |  | 4.25
13
14 | RAMP C5
15 | FULL DEPTH LANES
16 | 502438.21 | 502892.28 | LT | 454.07 | 6 | 1.0006 |  | 2726.05 | [6 empty] | 88.34 |  | 50.48 |  | 75.72 |  | 49.98 |  | 12.62 |  |  |  | 14.72 |  | 27.34
17 | 502892.28 | 503035.26 | LT | 142.98 | 12 | 1.0012 |  | 1717.82 | [6 empty] | 55.67 |  | 31.81 |  | 47.72 |  | 31.49 |  | 7.95 |  |  |  | 9.28 |  | 17.23
18 | 503035.26 | 503134.48 | LT | 99.22 | 13 | 1.0013 |  | 1291.54 | [6 empty] | 41.86 |  | 23.92 |  |  |  | 23.68 |  | 5.98 |  |  |  | 6.98 |  | 12.96
19
20 | 503267.33 | 503497.48 | LT | 230.15 | 12 | 1.0012 |  | 2765.11 | [6 empty] | 89.61 |  | 51.21 |  |  |  | 50.69 |  |  |  | 12.8 |  | 14.94 |  | 27.74
21 | 503497.48 | 503630.43 | LT | 132.95 | 12 |  |  | 1595.4 | [6 empty] | 51.7 |  | 29.54 |  |  |  | 29.25 |  |  |  | 7.39 |  | 8.62 |  | 16.01
22 | 503630.43 | 503905.43 | LT | 275 | 14 |  |  | 3850 | [6 empty] | 124.77 |  | 71.3 |  |  |  | 70.58 |  |  |  | 17.82 |  | 20.79 |  | 38.61
23 | 503905.43 | 504117.78 | LT | 212.35 | 16 |  |  | 3397.6 | [6 empty] | 110.11 |  | 62.92 |  |  |  | 62.29 |  |  |  | 15.73 |  | 18.35 |  | 34.08
24 | 504117.78 | 504157.96 | LT | 40.18 | 16 | 0.9965 |  | 640.63 | [6 empty] | 20.76 |  | 11.86 |  |  |  | 11.74 |  |  |  | 2.97 |  | 3.46 |  | 6.43
25
26 | 506227.15 | 506927.87 | LT | 700.72 | 24 | 1.0042 |  | 16887.91 | [6 empty] | 547.29 |  | 312.74 |  |  |  | 309.61 |  |  |  | 78.18 |  | 91.22 |  | 169.4
27 | 506927.87 | 506999.95 | LT | 72.08 | 12 | 1.0021 |  | 866.78 | [6 empty] | 28.09 |  | 16.05 |  |  |  | 15.89 |  |  |  | 4.01 |  | 4.68 |  | 8.69
28 | 506999.95 | 507116.53 | LT | 116.58 | 12 | 1.0016 |  | 1401.2 | [6 empty] | 45.41 |  | 25.95 |  |  |  | 25.69 |  |  |  | 6.49 |  | 7.57 |  | 14.06
29 | [20 empty] | 0
30 | 507442.45 | 507608.84 | LT | 166.39 | 12 | 1.0016 |  | 1999.87 | [6 empty] | 64.81 |  | 37.03 |  |  |  | 36.66 |  |  |  | 9.26 |  | 10.8 |  | 20.06
31 | 507608.84 | 507912.85 | LT | 304.01 | 12 |  |  | 3648.12 | [6 empty] | 118.23 |  | 67.56 |  |  |  | 66.88 |  |  |  | 16.89 |  | 19.7 |  | 36.59
32 | 507912.85 | 508013.82 | LT | 100.97 | 12 | 1.0031 |  | 1215.4 | [6 empty] | 39.39 |  | 22.51 |  |  |  | 22.28 |  |  |  | 5.63 |  | 6.56 |  | 12.19
33
34 | 508170.91 | 508198.63 | LT | 27.72 | 12 | 1.0031 |  | 333.67 | [6 empty] | 10.81 |  | 6.18 |  |  |  | 6.12 |  |  |  | 1.54 |  | 1.8 |  | 3.34
35 | 508198.63 | 508386.06 | LT | 187.43 | 12 |  |  | 2249.16 | [6 empty] | 72.89 |  | 41.65 |  |  |  | 41.23 |  |  |  | 10.41 |  | 12.15 |  | 22.56
36 | 508386.06 | 508420 | LT | 33.94 | 16.07 |  |  | 545.42 | [6 empty] | 17.68 |  | 10.1 |  |  |  | 10 |  |  |  | 2.53 |  | 2.95 |  | 5.48
37 | 508420 | 508436.06 | LT | 16.06 | 22.07 | 1.0202 |  | 361.6 | [6 empty] | 11.72 |  | 6.7 |  |  |  | 6.63 |  |  |  | 1.67 |  | 1.95 |  | 3.62
38 | 508436.06 | 508456.78 | LT | 20.72 | 24 | 1.022 |  | 508.22 | [6 empty] | 16.47 |  | 9.41 |  |  |  | 9.32 |  |  |  | 2.35 |  | 2.75 |  | 5.1
39 | [30 empty] | FRA - 70 / 71 - 12.68 / 14.86
40 | 502438.21 | 503134.48 | RT | 696.27 | 12 | 0.9988 |  | 8345.21 | [6 empty] | 270.45 |  | 154.54 |  |  |  | 153 |  | 38.64 |  |  |  | 45.07 |  | 83.71
41
42 | 503267.33 | 503483.9 | RT | 216.57 | 12 | 0.9988 |  | 2595.72 | [6 empty] | 84.12 |  | 48.07 |  |  |  | 47.59 |  |  |  | 12.02 |  | 14.02 |  | 26.04
43
44 | 506206.35 | 506999.95 | RT | 793.6 | 12 | 0.9979 |  | 9503.2 | [6 empty] | 307.97 |  | 175.99 |  |  |  | 174.23 |  |  |  | 44 |  | 51.33 |  | 95.33
45 | 506999.95 | 507116.53 | RT | 116.58 | 12 | 0.9984 |  | 1396.72 | [6 empty] | 45.26 |  | 25.87 |  |  |  | 25.61 |  |  |  | 6.47 |  | 7.54 |  | 14.01
46
47 | 507442.45 | 507608.84 | RT | 166.39 | 12 | 0.9984 |  | 1993.49 | [6 empty] | 64.6 |  | 36.92 |  |  |  | 36.55 |  |  |  | 9.23 |  | 10.77 |  | 20
48 | 507608.84 | 507912.85 | RT | 304.01 | 12 |  |  | 3648.12 | [6 empty] | 118.23 |  | 67.56 |  |  |  | 66.88 |  |  |  | 16.89 |  | 19.7 |  | 36.59
49 | 507912.85 | 508013.82 | RT | 100.97 | 12 | 0.9969 |  | 1207.88 | [6 empty] | 39.14 |  | 22.37 |  |  |  | 22.14 |  |  |  | 5.59 |  | 6.52 |  | 12.11
50
51 | 508170.91 | 508198.63 | RT | 27.72 | 12 | 0.9969 |  | 331.61 | [6 empty] | 10.75 |  | 6.14 |  |  |  | 6.08 |  |  |  | 1.54 |  | 1.79 |  | 3.33
52 | 508198.63 | 508420 | RT | 221.37 | 12 |  |  | 2656.44 | [6 empty] | 86.09 |  | 49.19 |  |  |  | 48.7 |  |  |  | 12.3 |  | 14.35 |  | 26.65
53 | 508420 | 508456.78 | RT | 36.78 | 12 | 0.989 |  | 436.51 | [6 empty] | 14.15 |  | 8.08 |  |  |  | 8 |  |  |  | 2.02 |  | 2.36 |  | 4.38
54
| TOTALS CARRIED TO PAVEMENT SUBSUMMARY | [12 empty] | 255 | 2597 | 153 | 1484 |  | 124 | 142 | 1469 |  | 66 | 34 | 306 | 41 | 433 |  | 804 |  | 7
18
| REFERENCE CELLS FOR FORMULA CONSTANTS (DO NOT PRINT THIS ROW) | [8 empty] | 4 | 6 | 20 | 28 | 10.5 | 10.5 | 6 | 6 | 9 | 9 | 0.055 | 0.055 | 1.5 | 1.5 | 1.5 | 1.5 | 1.75 | 1.75 | 1.75 | 1.75
[14 empty] | 5.25 | 5.25
| TABLE6 | [12 empty] | 5 |  | 7 |  | 2 |  | 1 |  |  |  | 3 |  |  |  | 20 | 28
| STATION |  | SIDE | LENGTH (L) | AVERAGE WIDTH (W) | CURVE CORRECTION RATIO | CURB CURVE CORRECTION RATIO | SURFACE AREA (A=LxW) | CADD AREA | AREA FOR 4" EXTENSION | AREA FOR 6" EXTENSION | AREA FOR 20" EXTENSION | AREA FOR 28" EXTENSION | 302 |  | 304 |  | 407 |  | 442 |  | 442 |  | 442 |  |  |  | 609 | 609 |  | CALCULATED CJC | CHECKED CWL
[14 empty] | 10.5" ASPHALT CONCRETE BASE, PG64-22 |  | 6" AGGREGATE BASE |  | NON-TRACKING TACK COAT (0.055 GAL/SY - 3 APPLICATION) |  | 1 1/2" ASPHALT CONCRETE SURFACE COURSE, 12.5 MM, TYPE A (447), AS PER PLAN |  | 1 1/2" ASPHALT CONCRETE SURFACE COURSE, 12.5 MM, TYPE A (446), AS PER PLAN, PG76-22M |  | 1 3/4" ASPHALT CONCRETE INTERMEDIATE COURSE, 19 MM, TYPE A (446) |  |  |  | CURB, TYPE 4-C | CURB, TYPE 6
PAVEMENT CALCULATIONS
| FROM | TO |  | FT | FT |  |  | SF | SF | SF | SF | SF | SF | CY |  | CY |  | GAL |  | CY |  | CY |  | CY |  |  |  | FT | FT
1 | [13 empty] | 01/IMS/PV | 02/NHS/PV | 01/IMS/PV | 02/NHS/PV | 01/IMS/PV | 02/NHS/PV | 01/IMS/PV | 02/NHS/PV | 01/IMS/PV | 02/NHS/PV | 01/IMS/PV | 02/NHS/PV |  |  | 02/NHS/PV | 02/NHS/PV
2 | RAMP C5
3 | FULL DEPTH SHOULDER
4 | 503265.73 | 503497.48 | LT | 231.75 | 10 | 1.0035 | 1.0045 | 2325.61 |  |  |  | 387.99 |  |  | 75.37 |  | 50.25 |  | 42.64 |  |  |  | 10.77 |  | 12.56 |  |  | 232.79
5 | 503497.48 | 503625 | LT | 127.52 | 10 |  |  | 1275.2 |  |  |  | 212.53 |  |  | 41.33 |  | 27.55 |  | 23.38 |  |  |  | 5.9 |  | 6.89 |  |  | 127.52
6 | 503625 | 503630.43 | LT | 5.43 | 10 |  |  | 54.3 |  | 1.81 | 2.71 |  |  |  | 1.86 |  | 1.14 |  | 1.03 |  |  |  | 0.25 |  | 0.29
7 | 503630.43 | 503905.43 | LT | 275 | 8 |  |  | 2200 |  | 91.67 | 137.5 |  |  |  | 76.5 |  | 47.53 |  | 42.29 |  |  |  | 10.19 |  | 11.88
8 | 503905.43 | 504117.78 | LT | 212.35 | 6 |  |  | 1274.1 |  | 70.78 | 106.18 |  |  |  | 45.3 |  | 28.84 |  | 24.87 |  |  |  | 5.9 |  | 6.88
9
10 | 504117.78 | 504134.21 | LT | 16.43 | 6 | 0.9935 | 0.9921 | 97.94 |  | 5.43 | 8.15 |  |  |  | 3.48 |  | 2.22 |  | 1.91 |  |  |  | 0.45 |  | 0.53
11 | 504134.21 | 504157.96 | LT | 23.75 | 6 | 0.9935 | 0.9921 | 141.57 |  |  |  | 39.27 |  |  | 4.59 |  | 3.35 |  | 2.6 |  |  |  | 0.66 |  | 0.76 |  |  | 23.56
12
13 | 506250.38 | 506268.89 | LT | 18.51 | CADD |  |  |  | 227.95 |  |  | 30.85 |  |  | 7.39 |  | 4.79 |  | 4.18 |  |  |  | 1.06 |  | 1.23 |  |  | 18.51
14 | 506268.89 | 506927.87 | LT | 658.98 | 10 | 1.0101 | 1.0119 | 6656.36 |  | 222.27 | 333.41 |  |  |  | 228.32 |  | 139.73 |  | 126.79 |  |  |  | 30.82 |  | 35.95
15
16 | 507489.25 | 507608.84 | LT | 119.59 | 4 | 1.0037 | 1.0042 | 480.13 |  | 40.03 | 60.05 |  |  |  | 17.83 |  | 11.86 |  | 9.66 |  |  |  | 2.22 |  | 2.59
17 | 507608.84 | 507881.85 | LT | 273.01 | 4 |  |  | 1092.04 |  | 91 | 136.5 |  |  |  | 40.55 |  | 26.96 |  | 21.97 |  |  |  | 5.06 |  | 5.9
18 | 507881.85 | 507900 | LT | 18.15 | 4 |  |  | 72.6 |  |  |  | 30.25 |  |  | 2.35 |  | 1.9 |  | 1.33 |  |  |  | 0.34 |  | 0.39 |  |  | 18.15
19 | 507900 | 507912.85 | LT | 12.85 | 4 |  |  | 51.4 |  |  |  | 21.42 |  |  | 2.36 |  | 1.35 |  | 1.34 |  |  |  | 0.24 |  | 0.39
20 | 507912.85 | 508010.75 | LT | 97.9 | 4 | 1.0073 | 1.0084 | 394.46 |  |  |  | 164.54 |  |  | 18.12 |  | 10.35 |  | 10.25 |  |  |  | 1.83 |  | 3.02
21
22 | 508166.63 | 508198.63 | LT | 32 | 4 | 1.0073 | 1.0084 | 128.93 |  |  |  | 53.78 |  |  | 4.18 |  | 3.38 |  | 2.36 |  |  |  | 0.6 |  | 0.7 |  |  |  | 32.27
23 | 508198.63 | 508420 | LT | 221.37 | 4 |  |  | 885.48 |  |  |  | 368.95 |  |  | 28.7 |  | 23.23 |  | 16.23 |  |  |  | 4.1 |  | 4.78 |  |  |  | 221.37
24 | 508420 | 508436.06 | LT | 16.06 | 4 | 1.0331 | 1.0368 | 66.37 |  |  |  | 27.75 |  |  | 2.15 |  | 1.74 |  | 1.22 |  |  |  | 0.31 |  | 0.36 |  |  |  | 16.65
25 | 508436.06 | 508456.78 | LT | 20.72 | 4 | 1.0476 | 1.0513 | 86.83 | [6 empty] | 2.81 |  | 1.61 |  | 1.59 |  |  |  | 0.4 |  | 0.47
26
27 | 502438.21 | 502538.21 | RT | 100 | 10.95 | 0.9964 | 0.9953 | 1091.06 |  | 33.18 | 49.77 |  |  |  | 37.24 |  | 22.66 |  | 20.71 |  |  |  | 5.05 |  | 5.89
28 | 502538.21 | 503050.04 | RT | 511.83 | 10 | 0.9965 | 0.9955 | 5100.39 |  | 169.84 | 254.76 |  |  |  | 174.92 |  | 107.03 |  | 97.14 |  |  |  | 23.61 |  | 27.55
29 | 503050.04 | 503100.04 | RT | 50 | 14 | 0.9961 | 0.9947 | 697.27 |  | 16.58 | 24.87 |  |  |  | 23.54 |  | 14.14 |  | 13.14 |  |  |  | 3.23 |  | 3.77
30 | 503100.04 | 503123.25 | RT | 23.21 | 17.45 | 0.9958 | 0.994 | 403.31 |  |  |  | 38.45 |  |  | 13.07 |  | 8.18 |  | 7.39 |  |  |  | 1.87 |  | 2.18 |  |  | 23.07
31 | 503123.25 | 503135.85 | RT | 12.6 | 16.61 | 0.9959 | 0.9942 | 208.43 | [6 empty] | 6.75 |  | 3.86 |  | 3.82 |  |  |  | 0.96 |  | 1.13
32
33 | 503269.04 | 503386.76 | RT | 117.72 | 10.91 | 0.9964 | 0.9953 | 1279.7 | [6 empty] | 41.47 |  | 23.7 |  | 23.46 |  |  |  | 5.92 |  | 6.91
34 | 503386.76 | 503483.94 | RT | 97.18 | 10 | 0.9965 | 0.9955 | 968.4 | [6 empty] | 31.38 |  | 17.93 |  | 17.75 |  |  |  | 4.48 |  | 5.23
35
36 | 503905.43 | 504117.78 | RT | 212.35 | 6 |  |  | 1274.1 |  | 70.78 | 106.18 |  |  |  | 45.3 |  | 28.84 |  | 24.87 |  |  |  | 5.9 |  | 6.88
37 | 504117.78 | 504132.96 | RT | 15.18 | 6 | 1.0013 | 1.0026 | 91.2 |  | 5.07 | 7.61 |  |  |  | 3.24 |  | 2.06 |  | 1.78 |  |  |  | 0.42 |  | 0.49
38 | 504132.96 | 504157.96 | RT | 25 | 6 | 1.0013 | 1.0026 | 150.2 |  |  |  | 41.78 |  |  | 4.87 |  | 3.56 |  | 2.75 |  |  |  | 0.7 |  | 0.81 |  |  | 25.07
39
40 | 506187.48 | 506201.26 | RT | 13.78 | CADD |  |  |  | 78.03 |  |  | 22.97 |  |  | 2.53 |  | 1.87 |  | 1.43 |  |  |  | 0.36 |  | 0.42 |  |  | 13.78 |  |  | FRA - 70 / 71 - 12.68 / 14.86
41 | 506201.26 | 506281.58 | RT | 80.32 | 10 | 0.9941 | 0.9923 | 798.46 |  | 26.57 | 39.85 |  |  |  | 27.38 |  | 16.75 |  | 15.21 |  |  |  | 3.7 |  | 4.31
42 | 506281.58 | 506331.58 | RT | 50 | 11 | 0.9939 | 0.992 | 546.65 |  | 16.53 | 24.8 |  |  |  | 18.65 |  | 11.35 |  | 10.38 |  |  |  | 2.53 |  | 2.95
43 | 506331.58 | 506349.88 | RT | 18.3 | 12 | 0.9937 | 0.9916 | 218.22 |  |  |  | 30.24 |  |  | 7.07 |  | 4.6 |  | 4 |  |  |  | 1.01 |  | 1.18 |  |  | 18.15
44 | 506349.88 | 506364 | RT | 14.12 | 12 | 0.9937 | 0.9916 | 168.37 |  | 4.67 | 7 | 23.34 |  |  | 6.7 |  | 4.03 |  | 3.74 |  |  |  | 0.78 |  | 1.07
45 | 506364 | 506650 | RT | 286 | 12 | 0.9937 | 0.9916 | 3410.38 | [6 empty] | 110.52 |  | 63.16 |  | 62.52 |  |  |  | 15.79 |  | 18.42
46 | 506650 | 506664.12 | RT | 14.12 | 12 | 0.9937 | 0.9916 | 168.37 |  | 4.67 | 7 | 23.34 |  |  | 6.7 |  | 4.03 |  | 3.74 |  |  |  | 0.78 |  | 1.07
47 | 506664.12 | 506714.12 | RT | 50 | 11 | 0.9939 | 0.992 | 546.65 |  | 16.53 | 24.8 |  |  |  | 18.65 |  | 11.35 |  | 10.38 |  |  |  | 2.53 |  | 2.95
48 | 506714.12 | 506999.95 | RT | 285.83 | 10 | 0.9941 | 0.9923 | 2841.44 |  | 94.54 | 141.81 |  |  |  | 97.45 |  | 59.62 |  | 54.12 |  |  |  | 13.15 |  | 15.35
49 | 506999.95 | 507095.32 | RT | 95.37 | 10 | 0.9955 | 0.9942 | 949.41 |  | 31.61 | 47.41 |  |  |  | 32.56 |  | 19.92 |  | 18.08 |  |  |  | 4.4 |  | 5.13
54 | 507095.32 | 507125.49 | RT | 30.17 | CADD |  |  |  | 263.63 |  |  | 50.28 |  |  | 8.54 |  | 5.81 |  | 4.83 |  |  |  | 1.22 |  | 1.42 |  |  | 30.17
55
56 | 507449.39 | 507608.84 | RT | 159.45 | 10 | 0.9955 | 0.9942 | 1587.32 | [6 empty] | 51.44 |  | 29.39 |  | 29.1 |  |  |  | 7.35 |  | 8.57
57 | 507608.84 | 507912.85 | RT | 304.01 | 10 |  |  | 3040.1 | [6 empty] | 98.52 |  | 56.3 |  | 55.74 |  |  |  | 14.07 |  | 16.42
58 | 507912.85 | 508017.6 | RT | 104.75 | 10 | 0.9911 | 0.9885 | 1038.18 | [6 empty] | 33.64 |  | 19.23 |  | 19.03 |  |  |  | 4.81 |  | 5.61
| TOTALS CARRIED TO PAVEMENT SUBSUMMARY | [13 empty] | 1506 |  | 928 |  | 841 |  |  |  | 206 |  | 242 |  |  | 531 | 271 |  | 8
18
| REFERENCE CELLS FOR FORMULA CONSTANTS (DO NOT PRINT THIS ROW) | [8 empty] | 4 | 6 | 20 | 28 | 10.5 | 10.5 | 6 | 6 | 0.055 | 0.055 | 1.5 | 1.5 | 1.5 | 1.5 | 1.75 | 1.75 | 1.75 | 1.75
[14 empty] | 5.25 | 5.25
| TABLE 7 | [12 empty] | 5 |  | 7 |  | 2 |  | 1 |  |  |  | 3 |  |  |  | 20
| STATION |  | SIDE | LENGTH (L) | AVERAGE WIDTH (W) | CURVE CORRECTION RATIO | CURB CURVE CORRECTION RATIO | SURFACE AREA (A=LxW) | CADD AREA | AREA FOR 4" EXTENSION | AREA FOR 6" EXTENSION | AREA FOR 20" EXTENSION | AREA FOR 28" EXTENSION | 302 |  | 304 |  | 407 |  | 442 |  | 442 |  | 442 |  | 442 |  | 609 |  |  | CALCULATED CJC | CHECKED CWL
[14 empty] | 10.5" ASPHALT CONCRETE BASE, PG64-22 |  | 6" AGGREGATE BASE |  | NON-TRACKING TACK COAT (0.055 GAL/SY - 3 APPLICATION) |  | 1 1/2" ASPHALT CONCRETE SURFACE COURSE, 12.5 MM, TYPE A (447), AS PER PLAN |  | 1 1/2" ASPHALT CONCRETE SURFACE COURSE, 12.5 MM, TYPE A (446), AS PER PLAN, PG76-22M |  | 1 3/4" ASPHALT CONCRETE INTERMEDIATE COURSE, 19 MM, TYPE A (446) |  | ANTI-SEGREGATION EQUIPMENT |  | CURB, TYPE 4-C
PAVEMENT CALCULATIONS
| FROM | TO |  | FT | FT |  |  | SF | SF | SF | SF | SF | SF | CY |  | CY |  | GAL |  | CY |  | CY |  | CY |  | CY |  | FT
1 | [13 empty] | 01/IMS/PV | 02/NHS/PV | 01/IMS/PV | 02/NHS/PV | 01/IMS/PV | 02/NHS/PV | 01/IMS/PV | 02/NHS/PV | 01/IMS/PV | 02/NHS/PV | 01/IMS/PV | 02/NHS/PV | 01/IMS/PV | 02/NHS/PV | 01/IMS/PV | 02/NHS/PV
2 | RAMP C5
3 | FULL DEPTH SHOULDER CONTD.
4 | 508176.21 | 508198.63 | RT | 22.42 | 10 | 0.9911 | 0.9885 | 222.2 | [6 empty] | 7.2 |  | 4.11 |  | 4.07 |  |  |  | 1.03 |  | 1.2
5 | 508198.63 | 508420 | RT | 221.37 | 10 |  |  | 2213.7 | [6 empty] | 71.74 |  | 40.99 |  | 40.58 |  |  |  | 10.25 |  | 11.96
6 | 508420 | 508456.78 | RT | 36.78 | 10 | 0.9688 | 0.9597 | 356.32 | [6 empty] | 11.55 |  | 6.6 |  | 6.53 |  |  |  | 1.65 |  | 1.92
7
8 | RAMP C6
9 | FULL DEPTH LANES
10 | 600000 | 600183.07 | LT | 183.07 | 12 |  |  | 2196.84 | [6 empty] | 71.19 |  | 40.68 |  | 40.28 |  |  |  | 10.17 |  | 11.87 |  | 22.04
11 | 600503.02 | 600678.48 | LT | 175.46 | 12 | 1.0022 |  | 2110.15 | [6 empty] | 68.38 |  | 39.08 |  | 38.69 |  |  |  | 9.77 |  | 11.4 |  | 21.17
12 | 600678.48 | 601012.24 | LT | 333.76 | 12 | 1.0022 |  | 4013.93 | [6 empty] | 130.08 |  | 74.33 |  | 73.59 |  | 18.58 |  |  |  | 21.68 |  | 40.26
13 | 601012.24 | 601081.51 | LT | 69.27 | 12 | 1.0016 |  | 832.57 | [6 empty] | 26.98 |  | 15.42 |  | 15.26 |  | 3.85 |  |  |  | 4.5 |  | 8.35
14 | 601081.51 |  | RT | CADD |  |  |  |  | 17.5 | [5 empty] | 0.57 |  | 0.32 |  | 0.32 |  | 0.08 |  |  |  | 0.09 |  | 0.17
15
16 | FULL DEPTH SHOULDER
17 | 600000 | 600050 | LT | 50 | 9 |  |  | 450 |  | 16.67 | 25 |  |  |  | 15.53 |  | 9.57 |  | 8.61 |  |  |  | 2.08 |  | 2.43
18 | 600050 | 600151.38 | LT | 101.38 | 8 |  |  | 811.04 |  | 33.79 | 50.69 |  |  |  | 28.2 |  | 17.52 |  | 15.59 |  |  |  | 3.75 |  | 4.38
19 | 600151.38 | 600180.33 | LT | 28.95 | 8 |  |  | 231.6 |  | 9.65 | 14.47 |  |  |  | 8.05 |  | 5 |  | 4.45 |  |  |  | 1.07 |  | 1.25
20
21 | 600499.82 | 600566.44 | LT | 66.62 | 8 | 1.0059 | 1.0074 | 536.1 |  |  |  | 111.85 |  |  | 17.37 |  | 12 |  | 9.83 |  |  |  | 2.48 |  | 2.9 |  |  |  | 67.11
22 | 600566.44 | 600603.73 | LT | 37.29 | 8 | 1.0059 | 1.0074 | 300.08 |  |  |  | 62.61 |  |  | 9.72 |  | 6.72 |  | 5.5 |  |  |  | 1.39 |  | 1.62 |  |  |  | 37.57
23 | 600603.73 | 600678.48 | LT | 74.75 | 8 | 1.0059 | 1.0074 | 601.53 | [6 empty] | 19.49 |  | 11.14 |  | 11.03 |  |  |  | 2.78 |  | 3.25
24 | 600678.48 | 600778.48 | LT | 100 | 6 | 1.0055 | 1.0066 | 603.3 | [6 empty] | 19.55 |  | 11.17 |  | 11.06 |  | 2.79 |  |  |  | 3.26
25 | 600778.48 | 600910.7 | LT | 132.22 | 4 | 1.0052 | 1.0059 | 531.63 | [6 empty] | 17.23 |  | 9.85 |  | 9.75 |  | 2.46 |  |  |  | 2.87
26
27 | 600565.11 | 600566.44 | RT | 1.33 | 8 |  |  | 10.64 |  | 0.44 | 0.66 |  |  |  | 0.37 |  | 0.23 |  | 0.2 |  |  |  | 0.05 |  | 0.06
28 | 600566.44 | 600678.48 | RT | 112.04 | 8 | 0.9985 | 0.997 | 894.98 |  | 37.23 | 55.85 |  |  |  | 31.12 |  | 19.33 |  | 17.2 |  |  |  | 4.14 |  | 4.83
29 | 600678.48 | 600900 | RT | 221.52 | 8 | 0.9985 | 0.997 | 1769.5 |  | 73.62 | 110.43 |  |  |  | 61.52 |  | 38.22 |  | 34.02 |  | 8.19 |  |  |  | 9.56
30 | 600900 | 601012.24 | RT | 112.24 | 10.23 | 0.9981 | 0.9962 | 1146.03 |  | 37.27 | 55.91 |  |  |  | 39.25 |  | 23.98 |  | 21.81 |  | 5.31 |  |  |  | 6.19
31 | 601012.24 | 601036.04 | RT | 23.8 | 12.92 | 0.9983 | 0.9966 | 306.97 |  | 7.91 | 11.86 |  |  |  | 10.4 |  | 6.27 |  | 5.8 |  | 1.42 |  |  |  | 1.66
32 | 601036.04 | 601081.51 | RT | 45.47 | 13.61 | 0.9982 | 0.9964 | 617.73 |  | 15.1 | 22.65 |  |  |  | 20.88 |  | 12.56 |  | 11.65 |  | 2.86 |  |  |  | 3.34
33 | 601081.51 |  | RT | 8.32 | CADD |  |  |  | 63.38 | 2.77 | 4.16 |  |  |  | 2.21 |  | 1.38 |  | 1.22 |  | 0.29 |  |  |  | 0.34
34
35 | GORE AREAS
36 | EB I.R. 70/ RAMP C5
37 | 502892.28 | 503136.48 | LT | CADD |  |  |  |  | 1800.55 | [5 empty] | 58.35 |  | 33.34 |  | 33.01 |  | 8.34 |  |  |  | 9.73
38
39 | RAMP C5/ RAMP C3 | [29 empty] | FRA - 70 / 71 - 12.68 / 14.86
40 | 300246.97 | 300435.94 | LT | CADD |  |  |  |  | 1000.9 |  |  |  |  | 32.44 |  | 18.54 |  | 18.35 |  | 4.63 |  |  |  | 5.41
41
42 | NB S.R. 315/ NB I.R. 71
43 | 25400.38 | 25866.99 | LT | CADD |  |  |  |  | 3796.96 |  |  |  |  | 61.52 | 61.52 | 35.16 | 35.16 | 34.81 | 34.81 | 8.79 | 8.79 |  |  | 10.25 | 10.25
44
45 | NB I.R. 71/ RAMP A5
46 | 500466.41 | 500694.28 | LT | CADD |  |  |  |  | 2244.83 | [5 empty] | 72.75 |  | 41.57 |  | 41.16 |  | 10.39 |  |  |  | 12.12
47
48 | RAMP C5/ RAMP C6
49 | 506927.87 | 507118.62 | LT | CADD |  |  |  |  | 208.55 | [5 empty] | 6.76 |  | 3.86 |  | 3.82 |  | 0.97 |  |  |  | 1.13
50 | 507440.3 | 507489.25 | LT | CADD |  |  |  |  | 1221.47 | [5 empty] | 39.58 |  | 22.62 |  | 22.39 |  | 5.65 |  |  |  | 6.6
51
52 | RAMP C6/ EB I.R. 70
53 | 600910.7 | 601081.51 | LT | CADD |  |  |  |  | 1852 |  |  |  |  | 36.01 | 24.01 | 20.58 | 13.72 | 20.37 | 13.58 | 5.14 | 3.43 |  |  | 6 | 4
54
| TOTALS CARRIED TO PAVEMENT SUBSUMMARY | [12 empty] | 130 | 952 | 75 | 557 | 74 | 536 | 19 | 84 |  | 51 | 22 | 157 |  | 92 |  | 105 |  | 9
18
| REFERENCE CELLS FOR FORMULA CONSTANTS (DO NOT PRINT THIS ROW) | [8 empty] | 4 | 6 | 20 | 22 | 10.5 | 10.5 | 6 | 6 | 0.055 | 0.055 | 1.5 | 1.5 | 1.5 | 1.5 | 1.75 | 1.75 | 1.75 | 1.75
[14 empty] | 5.25 | 5.25
[10 empty] | SPLITS EB I-70 |  |  |  | 0.6 | 0.4 | 0.6 | 0.4 | 0.6 | 0.4 | 0.6 | 0.4 | 0.6 | 0.4 | 0.6 | 0.4 | 0.6 | 0.4 | 0.6 | 0.4
[10 empty] | SPLITS NB I-71 |  |  |  | 0.5 | 0.5 | 0.5 | 0.5 | 0.5 | 0.5 | 0.5 | 0.5 | 0.5 | 0.5 | 0.5 | 0.5 | 0.5 | 0.5 | 0.5 | 0.5
| TABLE 8 | [10 empty] | 26 |  | 26 |  | 46
| STATION |  | SIDE | LENGTH (L) | AVERAGE WIDTH (W) | CURVE CORRECTION RATIO | CURB CURVE CORRECTION RATIO | SURFACE AREA (A=LxW) | CADD AREA |  |  | 209 |  | 441 |  | 609 | [14 empty] | CALCULATED CJC | CHECKED CWL
[12 empty] | LINEAR GRADING, AS PER PLAN |  | 2' ASPHALT CONCRETE INTERMEDIATE COURSE, TYPE 1, (448), (UNDER GUARDRAIL), AS PER PLAN |  | 4" CONCRETE TRAFFIC ISLAND
PAVEMENT CALCULATIONS
| FROM | TO |  | FT | FT |  |  | SF | SF |  |  | STA |  | CY |  | SY
1 | [11 empty] | 01/IMS/PV | 02/NHS/PV | 01/IMS/PV | 02/NHS/PV | 01/IMS/PV | 02/NHS/PV
2 | CONCRETE TRAFFIC ISLAND
3 | EASTBOUND I.R. 70
4 | 417005.7 | 417085.14 | RT | CADD |  |  |  |  | 756.66 | [6 empty] | 50.44 | 33.63
5 | 418118.33 | 419157.05 | RT | CADD |  |  |  |  | 15666.72 | [6 empty] | 1044.45 | 696.3
6 | 419272.36 | 419744.64 | RT | CADD |  |  |  |  | 7259.66 | [6 empty] | 483.98 | 322.65
7
8 | RAMP C6
9 | 600496.45 | 600566.44 | LT | 69.99 | 5 | 1.0085 | 1.0094 | 352.92 | [7 empty] | 39.21
10 | 600566.44 | 600603.73 | LT | 37.29 | 5 | 1.0085 | 1.0094 | 188.03 | [7 empty] | 20.89
11
12 | LIVINGSTON AVE
13 | 20004.24 | 20041.44 | LT | 37.2 | 5.5 |  |  | 204.6 | [7 empty] | 22.73
14 | 20041.44 | 20081.63 | LT | CADD |  |  |  |  | 308.988 | [6 empty] | 34.33
15 | 20081.63 | 20088.64 | LT | 7.01 | 6 |  |  | 42.06 | [7 empty] | 4.67
16 | 20088.64 | 20210.14 | LT | 121.5 | 2.5 |  |  | 303.75 | [7 empty] | 33.75
17 | 20210.14 | 20217.15 | LT | 7.01 | 6 |  |  | 42.06 | [7 empty] | 4.67
18 | 20217.15 | 20245.73 | LT | 28.58 | 7.81 |  |  | 223.21 | [7 empty] | 24.8
19
20 | PAVING UNDER GUARDRAIL
21 | EASTBOUND I.R. 70
22 | 415788.17 | 415818.16 | RT | 29.99 | 4.5 |  |  | 134.95 |  |  |  | 0.18 | 0.12 | 0.5 | 0.33
23 | 415818.16 | 415984.5 | RT | 166.34 | 5 |  |  | 831.7 |  |  |  | 1 | 0.67 | 3.08 | 2.05
24 | 415984.5 | 416144.1 | RT | 159.6 | 5 | 0.9804 |  | 782.36 |  |  |  | 0.96 | 0.64 | 2.9 | 1.93
25 | 416144.1 | 416370.78 | RT | 226.68 | 5 | 0.9808 |  | 1111.64 |  |  |  | 1.36 | 0.91 | 4.12 | 2.74
26 | 416370.78 | 416498.77 | RT | 127.99 | 5 | 0.9806 |  | 627.53 |  |  |  | 0.77 | 0.51 | 2.32 | 1.55
27
28 | 416498.77 | 416591.66 | RT | 92.89 | 5 |  |  | 464.45 |  |  |  | 0.56 | 0.37 | 1.72 | 1.15
29 | 416591.66 | 416641.7 | RT | 50.04 | 4.5 |  |  | 225.18 |  |  |  | 0.3 | 0.2 | 0.83 | 0.56
30
31 | NORTHBOUND I.R. 71
32 | 26073.65 | 26434.96 | LT | 361.31 | 5 | 1.008 |  | 1821 |  |  |  | 1.81 | 1.81 | 5.62 | 5.62
33 | 26434.96 | 26634.96 | LT | 200 | 5 | 1.0279 |  | 1027.9 |  |  |  | 1 | 1 | 3.17 | 3.17
34 | 26634.96 | 27102.18 | LT | 467.22 | 5 | 1.0479 |  | 2448 |  |  |  | 2.34 | 2.34 | 7.56 | 7.56
35 | 27102.18 | 27182.9 | LT | 80.72 | 5 | 1.0027 |  | 404.69 |  |  |  | 0.4 | 0.4 | 1.25 | 1.25
36 | 27182.9 | 27201 | LT | 18.1 | 5 | 1.0027 |  | 90.74 |  |  |  | 0.09 | 0.09 | 0.28 | 0.28
37
38 | 25198 | 25272.43 | RT | 74.43 | 2 |  |  | 148.86 |  |  |  | 0.37 | 0.37 | 0.46 | 0.46
39 | [30 empty] | FRA - 70 / 71 - 12.68 / 14.86
40 | 26551.85 | 26560 | RT | 8.15 | 6.76 | 0.9838 |  | 54.2 |  |  |  | 0.04 | 0.04 | 0.17 | 0.17
41 | 26560 | 26610 | RT | 50 | 4.59 | 0.9839 |  | 225.81 |  |  |  | 0.25 | 0.25 | 0.7 | 0.7
42 | 26610 | 26634.96 | RT | 24.96 | 2.5 | 0.984 |  | 61.4 |  |  |  | 0.12 | 0.12 | 0.19 | 0.19
43 | 26634.96 | 26978.1 | RT | 343.14 | 2.5 | 0.969 |  | 831.26 |  |  |  | 1.72 | 1.72 | 2.57 | 2.57
44 | 26978.1 | 27080 | RT | 101.9 | 2.5 | 0.9725 |  | 247.74 |  |  |  | 0.51 | 0.51 | 0.76 | 0.76
45
46 | RAMP A5
47 | 500846.34 | 501218.1 | LT | 371.76 | 5 |  |  | 1858.8 |  |  |  |  | 3.72 |  | 11.47
48 | 501218.1 | 501507.72 | LT | 289.62 | 5 | 1.0366 |  | 1501.1 |  |  |  |  | 2.9 |  | 9.27
49
50 | 500936.52 | 500960.85 | RT | 33.46 | CADD |  |  |  | 163.69 |  |  |  | 0.33 |  | 1.01
51 | 500960.85 | 501218.1 | RT | 257.25 | 3 |  |  | 771.75 |  |  |  |  | 2.57 |  | 4.76
52 | 501218.1 | 501390 | RT | 171.9 | 3 | 0.9812 |  | 506 |  |  |  |  | 1.72 |  | 3.12
53 | 501390 | 501434.17 | RT | 44.17 | 2.5 | 0.9817 |  | 108.4 |  |  |  |  | 0.44 |  | 0.67
54
| TOTALS CARRIED TO PAVEMENT SUBSUMMARY | [10 empty] | 14 | 24 | 39 | 64 | 1764 | 1053 | [13 empty] | 10
18
| REFERENCE CELLS FOR FORMULA CONSTANTS (DO NOT PRINT THIS ROW) | [10 empty] | 100 | 100 | 2 | 2
[10 empty] | SPLITS EB I-70 |  | 0.6 | 0.4 | 0.6 | 0.4 | 0.6 | 0.4 | 0.6 | 0.4 | 0.6 | 0.4 | 0.6 | 0.4 | 0.6 | 0.4
[10 empty] | SPLITS NB I-71 |  | 0.5 | 0.5 | 0.5 | 0.5 | 0.5 | 0.5 | 0.5 | 0.5 | 0.5 | 0.5 | 0.5 | 0.5 | 0.5 | 0.5
| TABLE 9 | [10 empty] | 26 |  | 26
| STATION |  | SIDE | LENGTH (L) | AVERAGE WIDTH (W) | CURVE CORRECTION RATIO | CURB CURVE CORRECTION RATIO | SURFACE AREA (A=LxW) | CADD AREA |  |  | 209 |  | 441 | [16 empty] | CALCULATED CJC | CHECKED CWL
[12 empty] | LINEAR GRADING, AS PER PLAN |  | 2' ASPHALT CONCRETE INTERMEDIATE COURSE, TYPE 1, (448), (UNDER GUARDRAIL), AS PER PLAN
PAVEMENT CALCULATIONS
| FROM | TO |  | FT | FT |  |  | SF | SF |  |  | STA |  | CY
1 | [11 empty] | 01/IMS/PV | 02/NHS/PV | 01/IMS/PV | 02/NHS/PV
2 | PAVING UNDER GUARDRAIL
3 | RAMP C3
4 | 300451.96 | 300782.91 | LT | 330.95 | 5 | 1.0461 |  | 1731.03 |  |  |  | 3.31 |  | 10.69
5 | 300782.91 | 300875 | LT | 92.09 | 5 |  |  | 460.45 |  |  |  | 0.92 |  | 2.84
6 | 300875 | 300900 | LT | 25 | 5 |  |  | 125 |  |  |  | 0.25 |  | 0.77
7
8 | 300435.94 | 300535.94 | RT | 100 | 5 | 0.9785 |  | 489.25 |  |  |  | 1 |  | 3.02
9 | 300535.94 | 300782.91 | RT | 246.97 | 5 | 0.9826 |  | 1213.36 |  |  |  | 2.47 |  | 7.49
10 | 300782.91 | 300800 | RT | 17.09 | 5 |  |  | 85.45 |  |  |  | 0.17 |  | 0.53
11 | 300800 | 300900 | RT | 100 | 5 |  |  | 500 |  |  |  | 1 |  | 3.09
12
13 | RAMP C5
14 | 504039.7 | 504117.78 | LT | 78.08 | 5 |  |  | 390.4 |  |  |  |  | 0.78 |  | 2.41
15 | 504117.78 | 504134.21 | LT | 16.43 | 5 | 0.9911 |  | 81.42 |  |  |  |  | 0.16 |  | 0.5
16 | 504134.21 | 504167.53 | LT | 33.32 | 4.5 | 0.9912 |  | 148.62 |  |  |  |  | 0.33 |  | 0.92
17
18 | 506242.4 | 506268.89 | LT | 26.49 | 4.5 | 1.0127 |  | 120.72 |  |  |  |  | 0.26 |  | 0.75
19 | 506268.89 | 506927.87 | LT | 658.98 | 5 | 1.0127 |  | 3336.75 |  |  |  |  | 6.59 |  | 20.6
20
21 | 507489.25 | 507608.84 | LT | 119.59 | 5 | 1.0048 | 1.0045 | 600.82 |  |  |  |  | 1.2 |  | 3.71
22 | 507608.84 | 507900 | LT | 291.16 | 5 |  |  | 1455.8 |  |  |  |  | 2.91 |  | 8.99
23
24 | 502438.21 | 502538.21 | RT | 100 | 5 | 0.9948 |  | 497.4 |  |  |  |  | 1 |  | 3.07
25 | 502538.21 | 503050.04 | RT | 511.83 | 5 | 0.995 |  | 2546.35 |  |  |  |  | 5.12 |  | 15.72
26 | 503050.04 | 503100.04 | RT | 50 | 5 | 0.9942 |  | 248.55 |  |  |  |  | 0.5 |  | 1.53
27 | 503100.04 | 503123.25 | RT | 23.21 | 4.5 | 0.9934 |  | 103.76 |  |  |  |  | 0.23 |  | 0.64
28
29 | 503905.43 | 503923.72 | RT | 18.29 | CADD |  |  |  | 142.71 |  |  |  | 0.18 |  | 0.88
30 | 503923.72 | 504117.78 | RT | 194.06 | 5 |  |  | 970.3 |  |  |  |  | 1.94 |  | 5.99
31 | 504117.78 | 504132.96 | RT | 15.18 | 5 | 1.0037 |  | 76.18 |  |  |  |  | 0.15 |  | 0.47
32 | 504132.96 | 504165.88 | RT | 32.92 | 4.5 | 1.0036 |  | 148.67 |  |  |  |  | 0.33 |  | 0.92
33
34 | 506186.88 | 506201.26 | RT | 14.38 | 4.5 | 0.9915 |  | 64.16 |  |  |  |  | 0.14 |  | 0.4
35 | 506201.26 | 506364 | RT | 162.74 | 5 | 0.9914 |  | 806.7 |  |  |  |  | 1.63 |  | 4.98
36
37 | 506650 | 506999.95 | RT | 349.95 | 5 | 0.9914 | 0.9941 | 1734.7 |  |  |  |  | 3.5 |  | 10.71
38 | 506999.95 | 507095.32 | RT | 95.37 | 5 | 0.9936 | 0.9955 | 473.8 |  |  |  |  | 0.95 |  | 2.92
39 | 507095.32 | 507125.49 | RT | 30.17 | 4.5 | 0.9937 | 0.9957 | 134.91 |  |  |  |  | 0.3 |  | 0.83 | [15 empty] | FRA - 70 / 71 - 12.68 / 14.86
40
41 | RAMP C6
42 | 600000 | 600050 | LT | 50 | 5 |  |  | 250 |  |  |  |  | 0.5 |  | 1.54
43 | 600050 | 600151.38 | LT | 101.38 | 5 |  |  | 506.9 |  |  |  |  | 1.01 |  | 3.13
44 | 600151.38 | 600181.3 | LT | 29.92 | 4.5 |  |  | 134.64 |  |  |  |  | 0.3 |  | 0.83
45
46 | 600564.29 | 600566.44 | RT | 2.15 | 5 |  |  | 10.75 |  |  |  |  | 0.02 |  | 0.07
47 | 600566.44 | 600900 | RT | 333.56 | 5 | 0.9961 |  | 1661.3 |  |  |  |  | 3.34 |  | 10.25
48 | 600900 | 601012.24 | RT | 112.24 | 5 | 0.9953 |  | 558.56 |  |  |  |  | 1.12 |  | 3.45
49 | 601012.24 | 601036.04 | RT | 23.8 | 5 | 0.9959 |  | 118.51 |  |  |  |  | 0.24 |  | 0.73
50 | 601036.04 | 601081.51 | RT | 45.47 | 5 | 0.9957 |  | 226.37 |  |  |  |  | 0.45 |  | 1.4
51
52 | 601081.51 |  | RT | 8.22 | CADD |  |  |  | 41.11 |  |  |  | 0.08 |  | 0.25
53
54
| TOTALS CARRIED TO PAVEMENT SUBSUMMARY | [10 empty] | 10 | 36 | 29 | 109 | [15 empty] | 11
18
| REFERENCE CELLS FOR FORMULA CONSTANTS (DO NOT PRINT THIS ROW) | [10 empty] | 100 | 100 | 2 | 2
[10 empty] | SPLITS EB I-70 |  | 0.6 | 0.4 | 0.6 | 0.4 | 0.6 | 0.4 | 0.6 | 0.4 | 0.6 | 0.4 | 0.6 | 0.4 | 0.6 | 0.4
[10 empty] | SPLITS NB I-71 |  | 0.5 | 0.5 | 0.5 | 0.5 | 0.5 | 0.5 | 0.5 | 0.5 | 0.5 | 0.5 | 0.5 | 0.5 | 0.5 | 0.5
1
2
3
4
5
6
7
8
9
10
11
12
13
14
15
16
17
18
19
20
21
22
23
24
25
26
27
28
29
30
31
32
33
34
35
36
37
38
39
40
41
42
43
44
45
46
47
48
49
50
51
52
53
54
| TABLE 11 | [9 empty] | 31 |  | 5 |  | 7 |  | 2 |  | 3 | [9 empty] | 1
| STATION |  | SIDE | LENGTH (L) | AVERAGE WIDTH (W) | CURVE CORRECTION RATIO | CURB CURVE CORRECTION RATIO | SURFACE AREA (A=LxW) | CADD AREA | 6" EDGE EXTENSION | 254 |  | 302 |  | 304 |  | 407 |  | 442 | [7 empty] | 442 |  | 442 |  | CALCULATED CJC | CHECKED CWL
[11 empty] | PAVEMENT PLANING, ASPHALT CONCRETE, 5" AVERAGE |  | 10.5" ASPHALT CONCRETE BASE, PG64-22 |  | 6" AGGREGATE BASE |  | NON-TRACKING TACK COAT (0.055 GAL/SY - 1 APPLICATION) (0.085 GAL/SY - 1 APPLICATION) |  | 1 3/4" ASPHALT CONCRETE INTERMEDIATE COURSE, 19 MM, TYPE A (446) | [7 empty] | ANTI-SEGREGATION EQUIPMENT |  | 1 1/2" ASPHALT CONCRETE SURFACE COURSE, 12.5 MM, TYPE A (447), AS PER PLAN
PAVEMENT CALCULATIONS
| FROM | TO |  | FT | FT |  |  | SF | SF | SF | SY |  | CY |  | CY |  | GAL |  | CY | [7 empty] | CY |  | CY
1 | [10 empty] | 01/IMS/PV | 02/NHS/PV | 01/IMS/PV | 02/NHS/PV | 01/IMS/PV | 02/NHS/PV | 01/IMS/PV | 02/NHS/PV | 01/IMS/PV | 02/NHS/PV | [6 empty] | 01/IMS/PV | 02/NHS/PV | 01/IMS/PV | 02/NHS/PV
2 | MOMENT SLAB DEDUCTIONS
3 | RAMP C3
4 | 300016.87 | 300288.88 | RT | 272.01 | 8 | 0.9999 | 0.9997 | 2175.86 |  |  |  |  | -1.21 |  | -40.29
5 | 300288.88 | 300350 | RT | 61.12 | 8 | 0.9945 | 0.9891 | 486.27 |  |  |  |  | -0.27 |  | -9.01
6
7 | RAMP C5
8 | 507900 | 507912.85 | LT | 12.85 | 6 |  |  | 77.1 | [5 empty] | -0.79 |  | -1.43
9 | 507912.85 | 508012.79 | LT | 99.94 | 6 | 1.0068 | 1.0084 | 603.72 | [5 empty] | -6.15 |  | -11.18
10
11 | 508436.06 | 508456.78 | LT | 20.72 | 6 | 1.0458 | 1.0513 | 130.01 | [5 empty] | -1.32 |  | -2.41
12
13 | 503113.25 | 503137.85 | RT | 24.6 | 6 | 0.9947 | 0.9941 | 146.82 | [5 empty] | -1.5 |  | -2.72
14 | 503284.43 | 503386.76 | RT | 102.33 | 6 | 0.9959 | 0.9953 | 611.46 | [5 empty] | -6.23 |  | -11.32
15 | 503386.76 | 503483.94 | RT | 97.18 | 6 | 0.9961 | 0.9955 | 580.81 | [5 empty] | -5.92 |  | -10.76
16
17 | 506364 | 506650 | RT | 286 | 6 | 0.9934 | 0.9937 | 1704.67 | [5 empty] | -17.36 |  | -31.57
18
19 | 507447.22 | 507608.84 | RT | 161.62 | 8 | 0.9953 | 0.9948 | 1286.88 | [5 empty] | -0.71 |  | -23.83
20 | 507608.84 | 507912.85 | RT | 304.01 | 8 |  |  | 2432.08 | [5 empty] | -1.35 |  | -45.04
21 | 507912.85 | 508019.66 | RT | 106.81 | 8 | 0.9906 | 0.9895 | 846.45 | [5 empty] | -0.47 |  | -15.68
22
23 | 508183.61 | 508198.63 | RT | 15.02 | 6 | 0.9901 | 0.9885 | 89.23 | [5 empty] | -0.91 |  | -1.65
24 | 508198.63 | 508420 | RT | 221.37 | 6 |  |  | 1328.22 | [5 empty] | -13.53 |  | -24.6
25 | 508420 | 508456.78 | RT | 36.78 | 6 | 0.9652 | 0.9597 | 213 | [5 empty] | -2.17 |  | -3.94
26
27 | EASTBOUND I.R. 70
28 | RESURFACING
29 | 418625 | 418887.47 | LT/RT | 262.47 | 28.25 |  |  | 7414.78 |  |  | 494.32 | 329.55 |  |  |  |  | 69.2 | 46.14 | 24.03 | 16.02 | [6 empty] | 44.63 | 29.75 | 20.6 | 13.73
30 | 418887.47 | 419040 | LT/RT | 152.53 | 36 |  |  | 5491.08 |  |  | 366.07 | 244.05 |  |  |  |  | 51.25 | 34.17 | 17.8 | 11.86 | [6 empty] | 33.05 | 22.03 | 15.25 | 10.17
31
32
33
34
35
36
37
38
39 | [30 empty] | FRA - 70 / 71 - 12.68 / 14.86
40
41
42
43
44
45
46
47
48
49
50
51
52
53
54
| TOTALS CARRIED TO PAVEMENT SUBSUMMARY | [9 empty] | 861 | 574 | -2 | -59 | -50 | -187 | 121 | 81 | 42 | 28 | [6 empty] | 78 | 52 | 36 | 24 | 13
18
| REFERENCE CELLS FOR FORMULA CONSTANTS (DO NOT PRINT THIS ROW) | [8 empty] | 6 | 6 | 5 | 3.3 | 3.3 | 6 | 6 | 0.055 | 0.055 | 1.75 | 1.75 | [6 empty] | 3 | 3 | 1.5 | 1.5
[13 empty] | 0.18 | 0.18 |  |  | 0.085 | 0.085
[10 empty] | SPLITS EB I-70 | 0.6 | 0.4 | 0.6 | 0.4 | 0.6 | 0.4 | 0.6 | 0.4 | 0.6 | 0.4 | [8 empty] | 0.6 | 0.4
[10 empty] | SPLITS NB I-71 | 0.5 | 0.5 | 0.5 | 0.5 | 0.5 | 0.5 | 0.5 | 0.5 | 0.5 | 0.5 | [8 empty] | 0.5 | 0.5
| TABLE 12 | [11 empty] | 7 |  | 11 |  | 2 |  | 19 |  | 9 |  | 10 |  | 36 | 14 | 13 | 51
| STATION |  | SIDE | LENGTH (L) | AVERAGE WIDTH (W) | CURVE CORRECTION RATIO | CURB CURVE CORRECTION RATIO | SURFACE AREA (A=LxW) | CADD AREA | AREA FOR 6" EXTENSION | AREA FOR 12" EXTENSION | AREA FOR 18" EXTENSION | 304 |  | 305 |  | 407 |  | 407 |  | 441 |  | 441 |  | 452 | 609 | 609 | 609 |  | SPECIAL | CALCULATED CJC | CHECKED CWL
[13 empty] | 6" AGGREGATE BASE |  | 9" CONCRETE BASE, CLASS QC 1P |  | NON-TRACKING TACK COAT (0.055 GAL/SY - 1 APPLICATION) |  | TACK COAT, 702.13 (0.070 GAL/SY - 1 APPLICATION) |  | 1 1/4" ASPHALT CONCRETE SURFACE COURSE, TYPE 1, (448), AS PER PLAN, PG64-22 |  | 1 3/4" ASPHALT CONCRETE INTERMEDIATE COURSE, TYPE 2, (448) |  | 12" NON-REINFORCED CONCRETE PAVEMENT, CLASS QC 1P | CURB, MISC.: COLUMBUS 18" CONCRETE CURB | CURB, MISC.: COLUMBUS 18" GRANITE CURB | CURB, MISC.: COLUMBUS 18" CONCRETE CURB |  | PRESSURE RELIEF JOINT, TYPE A
PAVEMENT CALCULATIONS
| FROM | TO |  | FT | FT |  |  | SF | SF | SF | SF | SF | CY |  | SY |  | GAL |  | GAL |  | CY |  | CY |  | SY | FT | FT | FT |  | FT
1 | [12 empty] | 01/IMS/PV | 10/IMS/OT/ COL | 01/IMS/PV | 10/IMS/OT/ COL | 01/IMS/PV | 10/IMS/OT/ COL | 01/IMS/PV | 10/IMS/OT/ COL | 01/IMS/PV | 10/IMS/OT/ COL | 01/IMS/PV | 10/IMS/OT/ COL | 01/IMS/PV | 01/IMS/PV | 11/ENH/ OT/COL | 10/IMS/OT/ COL |  | 01/IMS/PV
2 | LIVINGSTON AVE
3 | FULL DEPTH
4 | 20004.62 | 20028.61 | LT | 23.99 | 3.75 |  |  | 89.96 |  |  | 23.99 |  | 2.11 |  | 10 |  | 0.55 |  | 0.7 |  | 0.35 |  | 0.49 |  |  | 23.99
5 | 20028.61 | 20041.49 | LT | 12.88 | 8.52 | 0.9782 | 0.9564 | 107.35 |  |  | 12.32 |  | 2.22 |  | 11.93 |  | 0.66 |  | 0.83 |  | 0.41 |  | 0.58 |  |  | 12.32
6 | 20041.49 | 20081.85 | LT | 40.36 | 10 | 0.9744 | 0.9488 | 393.27 |  |  | 38.29 |  | 7.99 |  | 43.7 |  | 2.4 |  | 3.06 |  | 1.52 |  | 2.12 |  |  | 38.29
7 | 20081.85 | 20088.85 | LT | 7 | 13.5 |  |  | 94.5 |  |  | 7 |  | 1.88 |  | 10.5 |  | 0.58 |  | 0.74 |  | 0.36 |  | 0.51 |  |  | 7
8 | 20088.85 | 20209.96 | LT | 121.11 | 17 |  |  | 2058.87 |  |  | 121.11 |  | 40.37 |  | 228.76 |  | 12.58 |  | 16.01 |  | 7.94 |  | 11.12 |  |  | 121.11
9 | 20209.96 | 20216.96 | LT | 7 | 13.5 |  |  | 94.5 |  |  | 7 |  | 1.88 |  | 10.5 |  | 0.58 |  | 0.74 |  | 0.36 |  | 0.51 |  |  | 7
10 | 20216.96 | 20244.29 | LT | 27.33 | 10.98 | 0.9808 | 0.9617 | 294.32 |  |  | 26.28 |  | 5.94 |  | 32.7 |  | 1.8 |  | 2.29 |  | 1.14 |  | 1.59 |  |  | 26.28
11 | 20244.29 | 20245.37 | LT | 1.08 | 11.98 |  |  | 12.94 |  |  | 1.08 |  | 0.26 |  | 1.44 |  | 0.08 |  | 0.1 |  | 0.05 |  | 0.07 |  |  | 1.08
12 | 20366.42 | 20402.12 | LT | 38.33 | CADD |  |  |  | 354.8273 |  | 38.33 |  | 7.28 |  | 39.43 |  | 2.17 |  | 2.76 |  | 1.64 |  | 1.92 |  |  | 38.33
13 | 20402.12 | 20731.89 | LT | 329.77 | 23 |  |  | 7584.71 |  |  | 329.77 |  |  | 146.56 |  | 842.75 |  | 46.35 |  | 58.99 |  | 29.26 |  | 40.97 |  |  |  | 329.77
14 | 20731.89 | 20747 | LT | 15.11 | 14.82 |  |  | 223.93 |  |  | 15.11 |  |  | 4.43 |  | 24.88 |  | 1.37 |  | 1.74 |  | 0.86 |  | 1.21 |  |  |  | 15.11
15
16 | 20004.62 | 20028.61 | RT | 23.99 | 11 |  |  | 263.89 |  |  |  | 35.99 | 5.55 |  | 29.32 |  | 1.61 |  | 2.05 |  | 1.02 |  | 1.43 |  |  | 23.99
17 | 20028.61 | 20081.85 | RT | 53.24 | 11 | 1.0282 | 1.0563 | 602.16 |  |  |  | 84.36 | 12.71 |  | 66.91 |  | 3.68 |  | 4.68 |  | 2.32 |  | 3.25
18 | 20081.85 | 20101.09 | RT | 19.24 | 10 |  |  | 192.4 |  |  |  | 28.86 | 4.1 |  | 21.38 |  | 1.18 |  | 1.5 |  | 0.74 |  | 1.04
19 | 20028.61 | 20101.09 | RT | 77.16 | CADD |  |  |  | 781.95 |  |  | 115.74 | 16.62 |  | 86.88 |  | 4.78 |  | 6.08 |  | 3.62 |  | 4.22 |  |  | 77.16
20 | 20101.09 | 20216.99 | RT | 115.9 | 10 |  |  | 1159 |  |  |  | 173.85 | 24.68 |  | 128.78 |  | 7.08 |  | 9.01 |  | 4.47 |  | 6.26 |  |  | 115.9
21 | 20216.99 | 20244.29 | RT | 27.3 | 11.4 | 1.0199 | 1.0398 | 317.41 |  |  |  | 42.58 | 6.67 |  | 35.27 |  | 1.94 |  | 2.47 |  | 1.22 |  | 1.71 |  |  | 28.39
22 | 20244.29 | 20244.64 | RT | 0.35 | 12.8 |  |  | 4.48 |  |  |  | 0.52 | 0.09 |  | 0.5 |  | 0.03 |  | 0.03 |  | 0.02 |  | 0.02 |  |  | 0.35
23 | 20402.12 | 20633.97 | RT | 231.85 | 16 |  |  | 3709.6 |  |  |  | 347.78 |  | 75.14 |  | 412.18 |  | 22.67 |  | 28.85 |  | 14.31 |  | 20.04 |  |  |  | 231.85
24 | 20633.97 | 20700.26 | RT | 66.29 | 19.5 |  |  | 1292.65 |  |  |  | 99.43 |  | 25.78 |  | 143.63 |  | 7.9 |  | 10.05 |  | 4.99 |  | 6.98 |  |  |  | 66.29
25 | 20700.26 | 20774 | RT | 73.74 | 24.12 |  |  | 1778.61 |  |  |  | 110.61 |  | 34.99 |  | 197.62 |  | 10.87 |  | 13.83 |  | 6.86 |  | 9.61 |  |  |  | 73.74
26
27 | FRONT ST
28 | FULL DEPTH
29 | 14775 | 14787.46 | LT | 12.46 | 23.5 |  |  | 292.81 |  |  |  | 18.69 | 5.77 |  | 32.53 |  | 1.79 |  | 2.28 |  | 1.13 |  | 1.58 |  |  | 12.46
30 | 14787.46 | 14819.22 | LT | 31.76 | 24.3 |  |  | 771.77 |  |  |  | 47.64 | 15.17 |  | 85.75 |  | 4.72 |  | 6 |  | 2.98 |  | 4.17 |  |  | 31.76
31 | 14819.22 | 14821.47 | LT | 8.95 | CADD |  |  |  | 108.13 |  |  | 13.43 | 2.25 |  | 12.01 |  | 0.66 |  | 0.84 |  | 0.42 |  | 0.58 |  |  | 8.95
32 | 14821.47 | 14825.58 | LT | 4.26 | CADD |  |  |  | 76.81 |  |  | 6.39 | 1.54 | [12 empty] | 4.26 |  |  |  | 19.52
33 | 14825.58 | 14826.61 | LT | 1.03 | CADD |  |  |  | 19.17 |  |  | 1.55 |  | 0.38 | [10 empty] | 2.13 | 1.03
34
35 | 15139.35 | 15140.35 | LT | 1 | 28.3 |  |  | 28.3 |  |  |  | 1.5 |  | 0.55 | [10 empty] | 3.14 |  | 1
36 | 15140.35 | 15144.35 | LT | 4 | 28.25 |  |  | 113 |  |  |  | 6 | 2.2 | [13 empty] | 4 |  |  | 28.29
37 | 15144.35 | 15250 | LT | 105.65 | 27.17 |  |  | 2870.51 |  |  |  | 158.47 | 56.09 |  | 318.95 |  | 17.54 |  | 22.33 |  | 11.07 |  | 15.5 |  |  |  | 105.65
38 | 15520.64 | 15521.64 | LT | 1 | 26.95 |  |  | 26.95 |  |  |  | 1.5 |  | 0.53 | [10 empty] | 2.99
39 | [30 empty] | FRA - 70 / 71 - 12.68 / 14.86
40 | 14775 | 14778 | RT | 3 | 22.79 |  |  | 68.37 |  |  |  | 4.5 | 1.35 |  | 7.6 |  | 0.42 |  | 0.53 |  | 0.26 |  | 0.37 |  |  | 3
41 | 14778 | 14810.77 | RT | 32.77 | 22.75 |  |  | 745.52 |  |  |  | 49.16 | 14.72 |  | 82.84 |  | 4.56 |  | 5.8 |  | 2.88 |  | 4.03 |  |  | 32.77
42 | 14810.77 | 14821.47 | RT | 5.2 | CADD |  |  |  | 182.64 |  |  | 7.8 | 3.53 |  | 20.29 |  | 1.12 |  | 1.42 |  | 0.7 |  | 0.99 |  |  | 5.2
43 | 14821.47 | 14825.58 | RT | 4 | CADD |  |  |  | 96.67 |  |  | 6 | 1.9 | [12 empty] | 4 |  |  |  | 24.2
44 | 14825.58 | 14826.61 | RT | 1.03 | CADD |  |  |  | 24.76 |  |  | 1.55 |  | 0.49 | [10 empty] | 2.75 | 1.03
45
46 | 15139.35 | 15140.35 | RT | 1 | 26.6 |  |  | 26.6 |  |  | 1 |  |  | 0.51 | [10 empty] | 2.96 |  | 1
47 | 15140.35 | 15144.35 | RT | 4 | 26.6 |  |  | 106.4 |  | 2 |  |  | 2.01 | [13 empty] | 4 |  |  | 26.6
48 | 15144.35 | 15218.08 | RT | 73.73 | 26.54 |  |  | 1956.79 |  | 36.86 |  |  | 36.92 |  | 217.42 |  | 11.96 |  | 15.22 |  | 7.55 |  | 10.57 |  |  |  | 73.73
49 | 15140.35 | 15218.08 | RT | 84.2 | 7.5 |  |  | 631.5 |  |  | 84.2 |  | 13.25 |  | 70.17 |  | 3.86 |  | 4.91 |  | 2.44 |  | 3.41 |  |  |  | 84.2
50 | 15218.08 | 15235.63 | RT | 17.55 | 26.38 |  |  | 462.97 |  |  | 17.55 |  | 8.9 |  | 51.44 |  | 2.83 |  | 3.6 |  | 1.79 |  | 2.5 |  |  |  | 17.55
51 | 15235.63 | 15247.66 | RT | 12.03 | 26.43 |  |  | 317.95 |  |  | 12.03 |  | 6.11 |  | 35.33 |  | 1.94 |  | 2.47 |  | 1.23 |  | 1.72 |  |  |  | 12.03
52 | 15247.66 | 15250 | RT | 2.34 | 26.59 |  |  | 62.22 |  |  | 2.34 |  | 1.2 |  | 6.91 |  | 0.38 |  | 0.48 |  | 0.24 |  | 0.34 |  |  |  | 2.34
53 | 15520.64 | 15521.64 | RT | 1 | 25.66 |  |  | 25.66 |  |  | 1 |  |  | 0.49 | [10 empty] | 2.85
54 | 14848.2 | 14861.92 | LT/RT | 36.3 | CADD |  |  |  | 1061.59 |  |  | 54.45 | 20.67 | [11 empty] | 117.95 | 36.3
| TOTALS CARRIED TO PAVEMENT SUBSUMMARY | [11 empty] | 334 | 290 | 1700 | 1622 | 94 | 90 | 119 | 114 | 60 | 57 | 83 | 79 | 135 | 662 | 306 | 717 |  | 99 | 14
18
| REFERENCE CELLS FOR FORMULA CONSTANTS (DO NOT PRINT THIS ROW) | [8 empty] | 6 | 12 | 18 | 6 | 6 |  |  | 0.055 | 0.055 | 0.07 | 0.07 | 1.25 | 1.25 | 1.75 | 1.75
TABLE 14
| STATION |  | SIDE | LENGTH (L) | AVERAGE WIDTH (W) | CURVE CORRECTION RATIO | CURB CURVE CORRECTION RATIO | SURFACE AREA (A=LxW) | CADD AREA |  | AREA FOR 18" EXTENSION | 608 | 609 | 609 |  |  |  | 304 |  |  |  |  | 618 | [7 empty] | CALCULATED CJC | CHECKED CWL
[12 empty] | WALKWAY, MISC.: BRICK PAVER CROSSWALK | CURB, MISC.: COLUMBUS 18" GRANITE CURB | CURB, MISC.: COLUMBUS 18" CONCRETE CURB |  |  |  | 6" AGGREGATE BASE |  |  |  |  | RUMBLE STRIPS, (ASPHALT CONCRETE)
PAVEMENT CALCULATIONS
| FROM | TO |  | FT | FT |  |  | SF | SF |  | SF | SY | FT | FT |  |  |  | CY |  |  |  |  | MILE
1 | [11 empty] | 10/IMS/OT/ COL | 11/ENH/ OT/COL | 10/IMS/OT/ COL | 01/IMS/PV |  |  | 01/IMS/PV | 02/NHS/PV | 10/IMS/OT/ COL |  |  | 01/IMS/PV | 02/NHS/PV
2 | WEST MOUND ST
3 | 2348.52 | 2521.36 | LT | 184.88 | [10 empty] | 184.88
4
5 | CROSSWALK TREATMENT
6 | FRONT ST
7 | 14826.61 | 14848.2 | LT/RT | 46.74 | CADD |  |  |  | 1071.71 |  | 70.11 | 1141.82 |  | 46.74 | [5 empty] | 1.3
8
9 | 15119.35 | 15139.35 | LT/RT | 42.78 | CADD |  |  |  | 1140.76 |  | 64.17 | 1204.93 | 42.78 | [6 empty] | 1.19
10
11 | 15521.64 | 15535.89 | LT/RT | CADD |  |  |  |  | 762.59 |  |  | 762.59
12
13 | MOUND ST
14 | 1150.86 | 1169.68 | LT/RT | CADD |  |  |  |  | 957.51 |  |  | 957.51
15
16 | 1233.37 | 1252.78 | LT/RT | CADD |  |  |  |  | 976.86 |  |  | 976.86
17
18
19 | RUMBLE STRIPS
20 | EASTBOUND I.R. 70
21 | 12596 | 12697.69 | LT | 101.69 | [18 empty] | 0.01 | 0.01
22 | 12826.12 | 12950 | LT | 123.88 | [18 empty] | 0.01 | 0.01
23
24 | 11998.35 | 12697.69 | RT | 699.34 | [18 empty] | 0.08 | 0.05
25 | 12826.12 | 13445 | RT | 618.88 | [18 empty] | 0.07 | 0.05
26
27
28
29 | NORTHBOUND I.R. 71
30 | 25286.4 | 25767 | RT | 480.6 | [18 empty] | 0.05 | 0.05
31 | 25767 | 25890.12 | RT | 123.12 | [18 empty] | 0.01 | 0.01
32
33 | 25867 | 26312.5 | LT | 445.5 | [18 empty] | 0.04 | 0.04
34 | 26086.4 | 26312.5 | RT | 226.1 | [18 empty] | 0.02 | 0.02
35
36
37
38
39 | [30 empty] | FRA - 70 / 71 - 12.68 / 14.86
40
41
42
43
44
45
46
47
48
49
50
51
52
53
54
| TOTALS CARRIED TO PAVEMENT SUBSUMMARY | [10 empty] | 5044 | 43 | 47 | 185 |  |  |  |  | 3 |  |  | 1 | 1 | [6 empty] | 16
18
[23 empty] | 5280 | 5280
| REFERENCE CELLS FOR FORMULA CONSTANTS (DO NOT PRINT THIS ROW) | [9 empty] | 18 | [8 empty] | 6 |  | SPLITS EB I-70 | 0.6 | 0.4
[22 empty] | SPLITS NB I-71 | 0.5 | 0.5
| TABLE 15 | [14 empty] | 7
| STATION |  | SIDE | LENGTH (L) | AVERAGE WIDTH (W) | CURVE CORRECTION RATIO | CURB CURVE CORRECTION RATIO | SURFACE AREA (A=LxW) | CADD AREA | AREA FOR 6" EXTENSION | AREA FOR 36" EXTENSION |  |  |  |  | 304 | [14 empty] | CALCULATED CJC | CHECKED CWL
6" AGGREGATE BASE
PAVEMENT CALCULATIONS
| FROM | TO |  | FT | FT |  |  | SF | SF | SF | SF |  |  |  |  | CY
1 | [15 empty] | 01/IMS/PV | 02/NHS/PV
2 | APPROACH SLABS
3 | EASTBOUND I.R. 70
4 | 12697.69 | 12727.68 | LT | 29.99 | 37.67 | 1.0033 | 1.0066 | 1133.45 |  | 15.09 | [5 empty] | 12.76 | 8.51
5 | 12796.18 | 12826.12 | LT | 29.94 | 37.67 | 1.0033 | 1.0066 | 1131.56 |  | 15.07 | [5 empty] | 12.74 | 8.49
6 | 17562.88 | 17592.88 | LT | 30 | CADD |  |  |  | 1180.39 | 15 | [5 empty] | 13.28 | 8.85
7 | 17686.6 | 17716.6 | LT | 30 | CADD |  |  |  | 1145.68 | 15 | [5 empty] | 12.9 | 8.6
8
9 | 12697.69 | 12727.68 | RT | 29.99 | 12 | 0.999 | 0.9979 | 359.52 | [7 empty] | 3.99 | 2.66
10 | 12796.18 | 12826.12 | RT | 29.94 | 12 | 0.999 | 0.9979 | 358.92 | [7 empty] | 3.99 | 2.66
11 | 17562.88 | 17592.88 | RT | 30 | CADD |  |  |  | 1803.28 | 15 | [5 empty] | 20.2 | 13.47
12 | 17686.6 | 17716.6 | RT | 30 | CADD |  |  |  | 1763 | 15 | [5 empty] | 19.76 | 13.17
13
14 | RAMP A5
15 | 501506.59 | 501536.59 | LT | 30 | 21.67 | 0.9953 | 0.9905 | 647.04 |  | 14.86 | [6 empty] | 12.26
16 | 501506.59 | 501536.59 | RT | 30 | 9.67 | 0.9979 | 0.9958 | 289.49 |  | 14.94 | [6 empty] | 5.64
17
18 | RAMP C5
19 | 503136.94 | 503166.94 | LT | 30 | CADD |  |  |  | 1026.12 | [7 empty] | 19
20 | 503235.51 | 503265.51 | LT | 30 | CADD |  |  |  | 1134.11 | [7 empty] | 21
21 | 504157.96 | 504187.96 | LT | 30 | 23.67 | 0.9948 | 0.9897 | 706.41 |  | 14.85 | [6 empty] | 13.36
22 | 506183.35 | 506213.35 | LT | 30 | 35.67 | 0.9922 | 0.9844 | 1061.75 |  | 14.77 | [6 empty] | 19.94
23
24 | 507118.62 | 507148.62 | LT | 30 | 12 | 1.0016 | 1.0031 | 360.58 | [8 empty] | 6.68
25 | 507410.3 | 507440.3 | LT | 30 | 12 | 1.0016 | 1.0031 | 360.58 | [8 empty] | 6.68
26 | 508015.86 | 508045.86 | LT | 30 | 17.67 | 1.0046 | 1.0093 | 532.54 |  | 15.14 | [6 empty] | 10.14
27 | 508138.82 | 508168.82 | LT | 30 | 17.67 | 1.0046 | 1.0093 | 532.54 |  | 15.14 | [6 empty] | 10.14
28
29 | 503136.94 | 503166.94 | RT | 30 | 23.67 | 0.9959 | 0.9917 | 707.19 |  | 14.88 | [6 empty] | 13.37
30 | 503235.51 | 503265.51 | RT | 30 | 23.67 | 0.9959 | 0.9917 | 707.19 |  | 14.88 | [6 empty] | 13.37
31 | 504157.96 | 504187.96 | RT | 30 | 7.67 | 1.0017 | 1.0033 | 230.49 |  | 15.05 | [6 empty] | 4.55
32 | 506183.35 | 506213.35 | RT | 30 | 23.67 | 0.9959 | 0.9917 | 707.19 |  | 14.88 | [6 empty] | 13.37
33
34 | 507118.62 | 507148.62 | RT | 30 | 23.67 | 0.9969 | 0.9938 | 707.9 |  | 14.91 | [6 empty] | 13.39
35 | 507410.3 | 507440.3 | RT | 30 | 23.67 | 0.9969 | 0.9938 | 707.9 |  | 14.91 | [6 empty] | 13.39
36 | 508015.86 | 508045.86 | RT | 30 | 23.67 | 0.9938 | 0.9876 | 705.7 |  | 14.81 | [6 empty] | 13.34
37 | 508138.82 | 508168.82 | RT | 30 | 23.67 | 0.9938 | 0.9876 | 705.7 |  | 14.81 | [6 empty] | 13.34
38
39 | 508456.78 | 508595.85 | LT/RT | 139.07 | CADD |  |  |  | 7243.79 | [7 empty] | 134.14 | [13 empty] | FRA - 70 / 71 - 12.68 / 14.86
40
41 | RAMP C6
42 | 600186.8 | 600216.5 | LT | 29.7 | 21.67 | 1.0028 | 1.0057 | 645.4 |  | 14.93 | [6 empty] | 12.23
43 | 600473.62 | 600502.85 | LT | 29.23 | 21.67 | 1.0028 | 1.0057 | 635.19 |  | 14.7 | [6 empty] | 12.04
44 | 600186.8 | 600216.5 | RT | 29.7 | CADD |  |  |  | 110.52 | [7 empty] | 2.05
45 | 600473.62 | 600502.85 | RT | 29.23 | CADD |  |  |  | 548.31 | [7 empty] | 10.15
46
47 | FRONT ST
48 | 14861.92 | 14886.92 | LT/RT | 25 | CADD |  |  |  | 3961.68 | [6 empty] | 73.36
49 | 15088.81 | 15119.35 | LT/RT | 30.54 | CADD |  |  |  | 4348.89 | [6 empty] | 80.54
50
51
52
53
54
| TOTALS CARRIED TO PAVEMENT SUBSUMMARY | [14 empty] | 254 | 460 | [13 empty] | 17
18
| REFERENCE CELLS FOR FORMULA CONSTANTS (DO NOT PRINT THIS ROW) | [8 empty] | 6 | 36 |  | 4 | 4 | 2000 | 6 | 6 | 6 | 0.04 | 0.075 | 0.75 | 1.75 | 1.25 | 1.25
[10 empty] | SPLITS EB I-70 |  | 0.6 | 0.4 | 0.6 | 0.4 | 0.6 | 0.4
[10 empty] | SPLITS NB I-71 |  | 0.5 | 0.5 | 0.5 | 0.5 | 0.5 | 0.5
TABLE 16
| STATION |  | SIDE | LENGTH (L) | AVERAGE WIDTH (W) | CURVE CORRECTION RATIO | CURB CURVE CORRECTION RATIO | SURFACE AREA (A=LxW) | CADD AREA | AREA FOR 6" EXTENSION |  |  | 304 |  | 304 |  | 304 |  | 305 |  | 452 |  | 608 |  | 601 |  | 823 |  | 441 |  | CALCULATED CJC | CHECKED CWL
[13 empty] | 4" AGGREGATE BASE |  | 5" AGGREGATE BASE |  | 6" AGGREGATE BASE |  | 6" CONCRETE BASE, CLASS QC 1P |  | 4" NON-REINFORCED CONCRETE PAVEMENT, CLASS QC 1P |  | WALKWAY MISC.: 6X6 CONCRETE PAVERS |  | RIP RAP, WITH GROUT, AS PER PLAN |  | 1 1/4" ASPHALT CONCRETE SURFACE COURSE, TYPE 1, (448), AS PER PLAN, PG64-22 |  | 1 3/4" ASPHALT CONCRETE INTERMEDIATE COURSE, TYPE 2, (448)
PAVEMENT CALCULATIONS
| FROM | TO |  | FT | FT |  |  | SF | SF | SF |  |  | CY |  | CY |  | CY |  | SY |  | SY |  | SF |  | SF |  | CY |  | CY
1 | [12 empty] | 01/IMS/PV | 02/NHS/PV | 01/IMS/PV | 02/NHS/PV | 01/IMS/PV | 02/NHS/PV | 01/IMS/PV | 02/NHS/PV | 01/IMS/PV | 02/NHS/PV | 01/IMS/PV | 02/NHS/PV | 01/IMS/PV | 02/NHS/PV | 01/IMS/PV | 02/NHS/PV | 01/IMS/PV | 02/NHS/PV
2 | BIKE PATH
3 | FULL DEPTH
4 | 848 | 1153.75 | LT/RT | 305.75 | 10 |  |  | 3057.5 | [8 empty] | 24.91 | 31.71 |  |  | 149.48 | 190.24
5 | 848 | 1153.75 | LT | 305.75 | 4 |  |  | 1223 |  |  |  |  | 6.64 | 8.46 |  |  |  |  | 59.79 | 76.1 |  |  | 538.12 | 684.88
6 | 848 | 1153.75 | RT | 305.75 | 4 |  |  | 1223 |  |  |  |  | 6.64 | 8.46 |  |  |  |  | 59.79 | 76.1 |  |  | 538.12 | 684.88
7 | 848 | 1153.75 | LT | 305.75 | CADD |  |  |  | 955.12 | [7 empty] | 7.78 | 9.9 | [6 empty] | 420.25 | 534.87
8 | 848 | 1153.75 | RT | 305.75 | CADD |  |  |  | 1869.4 | [7 empty] | 15.23 | 19.39 | [6 empty] | 822.54 | 1046.86
9
10 | BIKE PATH DETOUR
11 | FULL DEPTH
12 | 362.36 | 1500.62 | LT | 1138.26 | 5 |  |  | 5691.3 |  | 569.13 |  |  |  |  | 42.51 | 54.1 | [10 empty] | 9.66 | 12.3 | 13.53 | 17.21
13 | 1500.62 | 1556.56 | LT | 55.94 | 5 |  |  | 279.7 |  | 27.97 |  |  |  |  | 2.09 | 2.66 | [10 empty] | 0.47 | 0.6 | 0.66 | 0.85
14 | 1556.56 | 1939.59 | LT | 383.03 | 5 |  |  | 1915.15 |  | 191.52 |  |  |  |  | 14.3 | 18.21 | [10 empty] | 3.25 | 4.14 | 4.55 | 5.79
15 | 1939.59 | 2257.27 | LT | 317.68 | 5 |  |  | 1588.4 |  | 158.84 |  |  |  |  | 11.86 | 15.1 | [10 empty] | 2.7 | 3.43 | 3.77 | 4.8
16
17 | 362.36 | 1500.62 | RT | 1138.26 | 5 |  |  | 5691.3 |  | 569.13 |  |  |  |  | 42.51 | 54.1 | [10 empty] | 9.66 | 12.3 | 13.53 | 17.21
18 | 1500.62 | 1556.56 | RT | 55.94 | 5 |  |  | 279.7 |  | 27.97 |  |  |  |  | 2.09 | 2.66 | [10 empty] | 0.47 | 0.6 | 0.66 | 0.85
19 | 1556.56 | 1939.59 | RT | 383.03 | 5 |  |  | 1915.15 |  | 191.52 |  |  |  |  | 14.3 | 18.21 | [10 empty] | 3.25 | 4.14 | 4.55 | 5.79
20 | 1939.59 | 2257.27 | RT | 317.68 | 5 |  |  | 1588.4 |  | 158.84 |  |  |  |  | 11.86 | 15.1 | [10 empty] | 2.7 | 3.43 | 3.77 | 4.8
21
22
23
24
25
26
27
28
29
30
31
32
33
34
35
36
37
38
39 | [30 empty] | FRA - 70 / 71 - 12.68 / 14.86
40
41
42
43
44
45
46
47
48
49
50
51
52
53
54
[13 empty] | 14 | 17 | 142 | 181 | 48 | 61 | 120 | 153 | 150 | 191 | 1077 | 1370 | 1243 | 1582 | 33 | 41 | 46 | 58 | 18
18
| REFERENCE CELLS FOR FORMULA CONSTANTS (DO NOT PRINT THIS ROW) | [8 empty] | 6 |  |  | 4 | 4 | 5 | 5 | 6 | 6 | [8 empty] | 1.25 | 1.25 | 1.75 | 1.75
[13 empty] | 0.44 | 0.56 | 0.44 | 0.56 | 0.44 | 0.56 | 0.44 | 0.56 | 0.44 | 0.56 | 0.44 | 0.56 | 0.44 | 0.56 | 0.44 | 0.56 | 0.44 | 0.56

## BARRIER
| TABLE 10 | [11 empty] | 35 |  | 45 |  |  |  | 16 |  | 17
| STATION |  | SIDE | LENGTH (L) | AVERAGE WIDTH (W) | AREA FOR 6" EXTENSION | 304 |  | 622 |  |  |  | 622 |  | 622 |  | 622 |  |  |  | 622 |  | 622 | [7 empty] | 622 |  | 622 |  | 622 |  | 622 |  | 622 |  | 622 |  | 622 |  | CALCULATED CJC | CHECKED CWL
[7 empty] | 6" AGGREGATE BASE |  | CONCRETE BARRIER, SINGLE SLOPE, TYPE B |  |  |  | CONCRETE BARRIER, SINGLE SLOPE, TYPE C1 |  | CONCRETE BARRIER, SINGLE SLOPE, TYPE D |  | CONCRETE BARRIER, SINGLE SLOPE, TYPE D, AS PER PLAN |  |  |  | BARRIER MISC.: CONCRETE BARRIER, TYPE B50 |  | CONCRETE BARRIER, END ANCHORAGE, REINFORCED, TYPE B | [7 empty] | CONCRETE BARRIER, END ANCHORAGE, REINFORCED, TYPE C1, AS PER PLAN |  | CONCRETE BARRIER, END ANCHORAGE, REINFORCED, TYPE D |  | CONCRETE BARRIER, END ANCHORAGE, REINFORCED, TYPE D, AS PER PLAN |  | CONCRETE BARRIER, END SECTION, TYPE D |  | CONCRETE BARRIER, END SECTION, TYPE D, AS PER PLAN "A" |  | CONCRETE BARRIER, END SECTION, TYPE D, AS PER PLAN "B" |  | BARRIER TRANSTION
PAVEMENT CALCULATIONS
| FROM | TO |  | FT | FT | SF | CY |  | FT |  |  |  | FT |  | FT |  | FT |  |  |  | FT |  | EACH | [7 empty] | EACH |  | EACH |  | EACH |  | EACH |  | EACH |  | EACH |  | EACH
1 | [6 empty] | 01/IMS/ PV | 02/NHS/ PV | 01/IMS/ PV | 02/NHS/ PV |  |  | 01/IMS/ PV | 02/NHS/ PV | 01/IMS/ PV | 02/NHS/ PV | 01/IMS/ PV | 02/NHS/ PV |  |  | 01/IMS/ PV | 02/NHS/ PV | 01/IMS/ PV | 02/NHS/ PV | [6 empty] | 01/IMS/ PV | 02/NHS/ PV | 01/IMS/ PV | 02/NHS/ PV | 01/IMS/ PV | 02/NHS/ PV | 01/IMS/ PV | 02/NHS/ PV | 01/IMS/ PV | 02/NHS/ PV | 01/IMS/ PV | 02/NHS/ PV | 01/IMS/ PV | 02/NHS/ PV
2 | BARRIER
3 | EASTBOUND I.R. 70
4 | 12478.14 | 12697.69 | LT | 219.55 |  |  |  |  | 131.73 | 87.82 | [12 empty] | 4 | [19 empty] | 1
5 | 417002.21 | 417091.16 | LT | 88.95 | 3.85 | 44.47 | 4.3 | 2.87 | [12 empty] | 53.37 | 35.58
6 | 417406 | 417552.07 | LT | 146.07 | 3.7 | 73.04 | 6.82 | 4.54 |  |  |  |  | 87.64 | 58.43 | [16 empty] | 2
7 | 418117.93 | 418789.4 | LT | 671.47 | [10 empty] | 402.88 | 268.59 | [16 empty] | 8 |  | 1
8
9 | 417734.85 | 418388.93 | RT | 654.08 | [10 empty] | 392.45 | 261.63 | [16 empty] | 7 |  |  |  | 1
10 | 419157.05 | 419272.36 | RT | 115.31 | [10 empty] | 69.19 | 46.12 | [20 empty] | 2
11 | 419744.64 | 419798.56 | RT | 53.92 | [10 empty] | 32.35 | 21.57 | [20 empty] | 1 | [5 empty] | 1
12
13 | NORTHBOUND I.R. 71
14 | 27201 | 27250 | LT | 49 | [10 empty] | 24.5 | 24.5 | [16 empty] | 1 |  |  |  | 1
15 | 25272.4 | 25672.79 | RT | 400.39 | [12 empty] | 200.2 | 200.2 | [18 empty] | 1
16 | 27080.03 | 27305.93 | RT | 225.9 | [10 empty] | 112.95 | 112.95 | [16 empty] | 4 |  |  |  | 1 |  | 1
17
18 | RAMP A5
19 | 501434.17 | 501505.98 | RT | 71.81 | [11 empty] | 71.81 | [17 empty] | 2 |  |  |  | 1
20
21 | RAMP C3
22 | 300350 | 300435.94 | RT | 85.94 | [10 empty] | 85.94 | [17 empty] | 1 |  |  |  | 1
23
24 | RAMP C5
25 | 507900 | 508010.32 | RT | 110.32 | [11 empty] | 110.32 | [17 empty] | 2 | [7 empty] | 1
26 | 506349.88 | 506364 | RT | 14 | [33 empty] | 1
27 | 506650 | 506664.12 | RT | 14 | [33 empty] | 1
28 | DEDUCTIONS
29 | OVERHEAD SIGN FOUNDATIONS |  |  | 10 | [8 empty] | -6 | -4 | [6 empty] | -6 | -4
30
31 | MEDIAN INLETS |  |  | 20 | [8 empty] | -12 | -8 | -92 | -108
32
33 | LIGHT TOWER FOUNDATIONS/PULLBOX |  |  | 8 |  |  |  |  | -14.4 | -9.6 |  |  |  |  | -9.6 | -6.4
34
35 | END ANCHORAGES |  |  | 15 |  |  |  |  | -36 | -24 |  |  | -21.684 | -14.456 | -199.236 | -196.236
36
37 | END SECTIONS |  |  | 14 | [10 empty] | -68.6 | -71.4 | -7 | -7
38
39 | TRANSITION |  |  | 20 |  |  |  |  | -12 | -8 |  |  |  |  | -12 | -8 | [28 empty] | FRA - 70 / 71 - 12.68 / 14.86
40
45
46
47
48
49
50
51
52
53
54
55
56
57
58
| TOTALS CARRIED TO PAVEMENT SUBSUMMARY | [5 empty] | 12 | 8 | 70 | 47 |  |  | 48 | 32 | 739 | 528 | 194 | 194 |  |  | 48 | 32 | 2 | 2 | [6 empty] | 1 | 1 | 13 | 12 | 0 | 1 | 5 | 6 | 0 | 1 |  | 1 | 1 | 1 | 12
18
| REFERENCE CELLS FOR FORMULA CONSTANTS (DO NOT PRINT THIS ROW) |  |  |  |  | 6 | 6 | 6 |  | 6 | 6 | 6
[6 empty] | SPLITS EB I-70 | 0.6 | 0.4 | 0.6 | 0.4 | 0.6 | 0.4 | 0.6 | 0.4 | 0.6 | 0.4 | 0.6 | 0.4 | 0.6 | 0.4 | 0.6 | 0.4 | 0.6 | 0.4 | 0.6 | 0.4 | 0.6 | 0.4 | 0.6 | 0.4 | 0.6 | 0.4 | 0.6 | 0.4 | 0.6 | 0.4 | 0.6 | 0.4 | 0.6 | 0.4 | 0.6 | 0.4 | 0.6 | 0.4
[6 empty] | SPLITS NB I-71 | 0.5 | 0.5 | 0.5 | 0.5 | 0.5 | 0.5 | 0.5 | 0.5 | 0.5 | 0.5 | 0.5 | 0.5 | 0.5 | 0.5 | 0.5 | 0.5 | 0.5 | 0.5 | 0.5 | 0.5 | 0.5 | 0.5 | 0.5 | 0.5 | 0.5 | 0.5 | 0.5 | 0.5 | 0.5 | 0.5 | 0.5 | 0.5 | 0.5 | 0.5 | 0.5 | 0.5 | 0.5 | 0.5
4

## PAGE 15
| TABLE 13 | [10 empty] | 27 | 44 | 7 |  |  | 11 |  |  | 2 |  |  | 19 |  |  | 9 |  |  | 10 |  |  | 36 | 13 | 43
| STATION |  | SIDE | LENGTH (L) | AVERAGE WIDTH (W) | CURVE CORRECTION RATIO | CURB CURVE CORRECTION RATIO | SURFACE AREA (A=LxW) | CADD AREA | AREA FOR 12" EXTENSION | AREA FOR 36" EXTENSION | 254 | 302 | 304 |  |  | 305 |  |  | 407 |  |  | 407 |  |  | 441 |  |  | 441 |  |  | 452 | 609 | 609 | CALCULATED CJC | CHECKED CWL
[12 empty] | PAVEMENT PLANING, ASPHALT CONCRETE, 1.25" AVERAGE | 8" ASPHALT CONCRETE BASE PG64-22 | 6" AGGREGATE BASE |  |  | 9" CONCRETE BASE, CLASS QC 1P |  |  | NON-TRACKING TACK COAT (0.055 GAL/SY - 1 OR 2 APPLICATION) OR (0.085 GAL/SY - 1 APPLICATION) |  |  | TACK COAT, 702.13 (0.070 GAL/SY - 1 APPLICATION) |  |  | 1 1/4" ASPHALT CONCRETE SURFACE COURSE, TYPE 1, (448), AS PER PLAN, PG64-22 |  |  | 1 3/4" ASPHALT CONCRETE INTERMEDIATE COURSE, TYPE 2, (448) |  |  | 12" NON-REINFORCED CONCRETE PAVEMENT, CLASS QC 1P | CURB, MISC.: COLUMBUS 18" GRANITE CURB | CURB, MISC.: COMBINATION CURB AND GUTTER, TYPE SPECIAL
PAVEMENT CALCULATIONS
| FROM | TO |  | FT | FT |  |  | SF | SF | SF | SF | SY | CY | CY |  |  | SY |  |  | GAL |  |  | GAL |  |  | CY |  |  | CY |  |  | SY | FT | FT
1 | [11 empty] | 01/IMS/PV | 01/IMS/PV | 01/IMS/PV | 09/MPO/OT | 10/IMS/ OT/COL | 01/IMS/PV | 09/MPO/OT | 10/IMS/ OT/COL | 01/IMS/PV | 09/MPO/OT | 10/IMS/ OT/COL | 01/IMS/PV | 09/MPO/OT | 10/IMS/ OT/COL | 01/IMS/PV | 09/MPO/OT | 10/IMS/ OT/COL | 01/IMS/PV | 09/MPO/OT | 10/IMS/ OT/COL | 01/IMS/PV | 11/ENH/ OT/COL | 01/IMS/PV
2 | FRONT ST
3 | RESURFACING
4 | 15250 | 15257.34 | LT | 7.34 | 26.21 |  |  | 192.38 |  |  |  | 21.38 | [7 empty] | 1.82 | [5 empty] | 0.74
5 | 15257.34 | 15339.21 | LT | 81.87 | 26.36 |  |  | 2158.09 |  |  |  | 239.79 | [7 empty] | 20.38 | [5 empty] | 8.33
6 | 15339.21 | 15520.64 | LT | 181.43 | 26.69 |  |  | 4842.37 |  |  |  | 538.04 | [7 empty] | 45.73 | [5 empty] | 18.68
7 | 15250 | 15520.64 | RT | 270.64 | 26.12 |  |  | 7069.12 |  |  |  | 785.46 | [7 empty] | 66.76 | [5 empty] | 27.27
8
9 | FULTON ST
10 | FULL DEPTH
11 | 1958.05 | 1962 | LT | 3.95 | 3.94 |  |  | 15.56 |  | 3.95 |  |  |  | 0.36 |  |  | 1.73 |  |  | 0.1 |  |  | 0.12 |  |  | 0.06 |  |  | 0.08 |  |  |  | 3.95
12 | 1962 | 1966.62 | LT | 4.62 | 10.2 |  |  | 47.12 |  | 4.62 |  |  |  | 0.96 |  |  | 5.24 |  |  | 0.29 |  |  | 0.37 |  |  | 0.18 |  |  | 0.25 |  |  |  | 4.62
13 | 1966.62 | 1987.23 | LT | 20.61 | 14.64 |  |  | 301.73 |  | 20.61 |  |  |  | 5.97 |  |  | 33.53 |  |  | 1.84 |  |  | 2.35 |  |  | 1.16 |  |  | 1.63 |  |  |  | 20.61
14 | 1987.23 | 2200 | LT | 212.77 | 31 |  |  | 6595.87 |  | 212.77 |  |  |  | 126.09 |  |  | 732.87 |  |  | 40.31 |  |  | 51.3 |  |  | 25.45 |  |  | 35.63 |  |  |  | 212.77
15 | 2200 | 2240 | LT | 40 | 30.5 |  |  | 1220 |  | 40 |  |  |  | 23.33 |  |  | 135.56 |  |  | 7.46 |  |  | 9.49 |  |  | 4.71 |  |  | 6.59 |  |  |  | 40
16 | 2240 | 2300 | LT | 60 | 30 |  |  | 1800 |  | 60 |  |  |  | 34.44 |  |  | 200 |  |  | 11 |  |  | 14 |  |  | 6.94 |  |  | 9.72 |  |  |  | 60
17 | 2300 | 2315 | LT | 15 | 29.81 |  |  | 447.15 |  | 15 |  |  |  | 8.56 |  |  | 49.68 |  |  | 2.73 |  |  | 3.48 |  |  | 1.73 |  |  | 2.42 |  |  |  | 15
18
19 | 1985.9 | 1987.23 | RT | 1.33 | 3.43 |  |  | 4.56 |  | 1.33 |  |  |  | 0.11 |  |  | 0.51 |  |  | 0.03 |  |  | 0.04 |  |  | 0.02 |  |  | 0.02 |  |  |  | 1.33
20 | 1987.23 | 2045 | RT | 57.77 | 17 |  |  | 982.09 |  | 57.77 |  |  |  | 19.26 |  |  | 109.12 |  |  | 6 |  |  | 7.64 |  |  | 3.79 |  |  | 5.3 |  |  |  | 57.77
21 | 2045 | 2053 | RT | 8 | 21 |  |  | 168 |  | 8 |  |  |  | 3.26 |  |  | 18.67 |  |  | 1.03 |  |  | 1.31 |  |  | 0.65 |  |  | 0.91 |  |  |  | 8
22 | 2053 | 2300 | RT | 247 | 25 |  |  | 6175 |  | 247 |  |  |  | 118.93 |  |  | 686.11 |  |  | 37.74 |  |  | 48.03 |  |  | 23.82 |  |  | 33.35 |  |  |  | 247
23 | 2300 | 2315 | RT | 15 | 21.84 |  |  | 327.6 |  | 15 |  |  |  | 6.34 |  |  | 36.4 |  |  | 2 |  |  | 2.55 |  |  | 1.26 |  |  | 1.77 |  |  |  | 15
24
25 | MOUND ST
26 | FULL DEPTH
27 | 1149.86 | 1150.86 | LT | 1 | 26.88 |  |  | 26.88 | [7 empty] | 0.5 | [15 empty] | 2.99 | 1
28 | 1168.38 | 1233.37 | LT | CADD |  |  |  |  | 2408.88 | [6 empty] | 44.61 | [15 empty] | 267.65
29 | 1252.78 | 1253.78 | LT | 1 | 24.69 |  |  | 24.69 | [7 empty] | 0.46 | [15 empty] | 2.74 | 1
30
31 | 1149.86 | 1150.86 | RT | 1 | 18.82 |  |  | 18.82 | [7 empty] | 0.35 | [15 empty] | 2.09 | 1
32 | 1168.38 | 1233.37 | RT | CADD |  |  |  |  | 1961.03 | [6 empty] | 36.32 | [15 empty] | 217.89
33 | 1252.78 | 1253.78 | RT | 1 | 21.75 |  |  | 21.75 | [7 empty] | 0.4 | [15 empty] | 2.42 | 1
34
35 | RESURFACING
36 | 1253.78 | 1285.7 | LT | 31.92 | 24.9 |  |  | 794.81 |  |  |  | 88.31 | [7 empty] | 7.51 | [5 empty] | 3.07
37 | 1285.7 | 1457.28 | LT | 171.58 | 24.73 |  |  | 4243.17 |  |  |  | 471.46 | [7 empty] | 40.07 | [5 empty] | 16.37
38 | 1457.28 | 1633.38 | LT | 176.1 | 24.32 |  |  | 4282.75 |  |  |  | 475.86 | [7 empty] | 40.45 | [5 empty] | 16.52
39 | 1633.38 | 1640.67 | LT | 7.29 | 25.47 |  |  | 185.68 |  |  |  | 20.63 | [7 empty] | 1.75 | [5 empty] | 0.72 | [8 empty] | FRA - 70 / 71 - 12.68 / 14.86
40 | 1253.78 | 1640.67 | RT | 386.89 | 22.19 |  |  | 8585.09 |  |  |  | 953.9 | [7 empty] | 81.08 | [5 empty] | 33.12
41
42 | SOUDER AVE
43 | FULL DEPTH
44 | 565.7 | 613.55 | LT | 47.85 | 3.63 |  |  | 173.7 |  |  | 143.55 |  | 4.29 | 5.88 | [5 empty] | 2.12 | [5 empty] | 0.67 |  |  | 0.94 |  |  |  |  | 47.85
45 | 561.73 | 612.28 | RT | 50.55 | 3.69 |  |  | 186.53 |  |  | 151.65 |  | 4.61 | 6.26 | [5 empty] | 2.28 | [5 empty] | 0.72 |  |  | 1.01 |  |  |  |  | 50.55
46
47 | 2' BIKE LANE MORPC ADJUSTMENT
48 | FULTON ST
49 | 1963.11 | 2315 | LT | 351.89 | 2 |  |  | 703.78 | [5 empty] | -13.03 | 13.03 |  | -78.2 | 78.2 |  | -4.3 | 4.3 |  | -5.47 | 5.47 |  | -2.72 | 2.72 |  | -3.8 | 3.8
50
51 | LIVINGSTON AVE
52 | 20366.42 | 20402.12 | LT | 35.7 | 2 |  |  | 71.4 | [5 empty] | -1.32 | 1.32 |  | -7.93 | 7.93 |  | -0.44 | 0.44 |  | -0.56 | 0.56 |  | -0.28 | 0.28 |  | -0.39 | 0.39
53 | 20402.12 | 20739.28 | LT | 337.16 | 2 |  |  | 674.32 | [6 empty] | 12.49 | -12.49 |  | 74.92 | -74.92 |  | 4.12 | -4.12 |  | 5.24 | -5.24 |  | 2.6 | -2.6 |  | 3.64 | -3.64
54
| TOTALS CARRIED TO PAVEMENT SUBSUMMARY | [10 empty] | 3595 | 9 | 346 | 27 | 71 | 1924 | 162 | -75 | 416 | 9 | -5 | 135 | 12 | -6 | 193 | 6 | -3 | 96 | 8 | -4 | 496 | 691 | 99 | 15
18
| REFERENCE CELLS FOR FORMULA CONSTANTS (DO NOT PRINT THIS ROW) | [8 empty] | 12 | 36 |  | 8 | 6 | 6 | 6 |  |  |  | 0.055 | 0.055 | 0.055 | 0.07 | 0.07 | 0.07 | 1.25 | 1.25 | 1.25 | 1.75 | 1.75 | 1.75
[20 empty] | 0.085 | 0.085 | 0.085