## GENSUM
SHEET NUMBER |  |  |  | PARTICIPATION |  | ITEM | ITEM | GRAND | UNIT | DESCRIPTION | SEE
SHEET
OFFICE CALCS | 69A | 221 | 229 | 01/IMS/ PV | 02/NHS/ PV |  | EXT. | TOTAL |  |  | NO.
EROSION CONTROL
2825 |  |  |  | 1243 | 1582 | 601 | 12001 | 2825 | SY | RIPRAP, WITH GROUT, AS PER PLAN | 582 | 2825 | 0
|  | 1127 |  | 496 | 631 | 601 | 21000 | 1127 | SY | CONCRETE SLOPE PROTECTION |  | 1127 | 0
| 8 | 223 |  | 102 | 129 | 601 | 21050 | 231 | SY | TIED CONCRETE BLOCK MAT, TYPE 1 |  | 231 | 0
|  | 127 |  | 56 | 71 | 601 | 21060 | 127 | SY | TIED CONCRETE BLOCK MAT, TYPE 2 |  | 127 | 0
|  | 6 |  | 3 | 3 | 601 | 32200 | 6 | CY | ROCK CHANNEL PROTECTION, TYPE C WITH FILTER |  | 6 | 0
#VALUE!
|  | 571 |  | 251 | 320 | 601 | 37501 | 571 | FT | PAVED GUTTER, TYPE 1-2, AS PER PLAN | 65 | 571 | 0
#VALUE!
|  |  | 2 | 1 | 1 | 659 | 100 | 2 | EACH | SOIL ANALYSIS TEST |  | 2 | 0
|  |  | 5954 | 2620 | 3334 | 659 | 300 | 5954 | CY | TOPSOIL |  | 5954 | 0
|  |  | 53642 | 23602 | 30040 | 659 | 10000 | 53642 | SY | SEEDING AND MULCHING |  | 53642 | 0
|  |  | 2682 | 1180 | 1502 | 659 | 14000 | 2682 | SY | REPAIR SEEDING AND MULCHING |  | 2682 | 0
|  |  | 2682 | 1180 | 1502 | 659 | 15000 | 2682 | SY | INTER-SEEDING |  | 2682 | 0
#VALUE!
|  |  | 7.48 | 3.29 | 4.19 | 659 | 20000 | 7.48 | TON | COMMERCIAL FERTILIZER |  | 7.48 | 0
|  |  | 11.08 | 4.88 | 6.2 | 659 | 31000 | 11.08 | ACRE | LIME |  | 11.08 | 0
|  |  | 297 | 131 | 166 | 659 | 35000 | 297 | MGAL | WATER |  | 297 | 0
#VALUE!
#VALUE!
|  | 95 |  | 42 | 53 | 660 | 30000 | 95 | SY | SODDING UNSTAKED |  | 95 | 0
#VALUE!
#VALUE!
|  | 2313 |  | 1018 | 1295 | 670 | 700 | 2313 | SY | DITCH EROSION PROTECTION |  | 2313 | 0
#VALUE!
|  | LS |  | LS | LS | 832 | 15000 | LS |  | STORM WATER POLLUTION PREVENTION PLAN |  |  | #VALUE!
|  | LS |  | LS | LS | 832 | 15002 | LS |  | STORM WATER POLLUTION PREVENTION INSPECTIONS |  |  | #VALUE!
|  | LS |  | LS | LS | 832 | 15010 | LS |  | STORM WATER POLLUTION PREVENTION INSPECTION SOFTWARE |  |  | #VALUE!
|  | 1150000 |  | 506000 | 644000 | 832 | 30000 | 1150000 | EACH | EROSION CONTROL |  | 1150000 | 0
#VALUE!
|  | 98 |  | 43 | 55 | 836 | 10020 | 98 | SY | SEEDING AND EROSION CONTROL WITH TURF REINFORCING MAT, TYPE 2 |  | 98 | 0
#VALUE!
#VALUE!
#VALUE!
#VALUE!
#VALUE!
#VALUE!
#VALUE!
#VALUE!
#VALUE!
#VALUE!
#VALUE!
[10 empty] | ENVIRONMENTAL / REMEDIATION |  |  | #VALUE!
| 1000 |  |  | 440 | 560 | SPECIAL | 69065000 | 1000 | TON | WORK INVOLVING NON-REGULATED MATERIALS | 67 | 1000 | 0
| 100 |  |  | 44 | 56 | SPECIAL | 69065002 | 100 | TON | WORK INVOLVING HAZARDOUS WASTE | 67 | 100 | 0
| 500 |  |  | 220 | 280 | SPECIAL | 69065010 | 500 | TON | WORK INVOLVING SOLID WASTE | 67 | 500 | 0
#VALUE!
| 10000 |  |  | 4400 | 5600 | SPECIAL | 69065022 | 10000 | GAL | WORK INVOLVING NON-REGULATED WATER | 67 | 10000 | 0
#VALUE!
| 10000 |  |  | 4400 | 5600 | SPECIAL | 69065024 | 10000 | GAL | WORK INVOLVING REGULATED WATER | 67 | 10000 | 0
#VALUE!
#VALUE!
#VALUE!
#VALUE!
#VALUE!
#VALUE!
#VALUE!
#VALUE!
#VALUE!
#VALUE!
#VALUE!
#VALUE!
#VALUE!
#VALUE!
#VALUE!
#VALUE!
#VALUE!
#VALUE!
#VALUE!
#VALUE!
#VALUE!
|  |  |  | 1 | 2
|  |  |  | 0.44 | 0.56