## GENSUM
SHEET NUMBER |  |  |  | PARTICIPATION |  |  | ITEM | ITEM | GRAND | UNIT | DESCRIPTION | SEE
SHEET
| 69A | 224 | 225 |  | 08/IMS/ OT | 10/IMS/ OT/COL |  | EXT. | TOTAL |  |  | NO.
WATER WORK (CONTINUED)
|  | 1 |  |  | 1 |  | 638 | 98000 | 1 | EACH | WATER WORK, MISC.: 24" x 6" TAPPING SLEEVE AND VALVE AND APPURTENANCES (COLUMBUS 803) | 68 | 1 | 0
|  | 1 |  |  | 1 |  | 638 | 98000 | 1 | EACH | WATER WORK, MISC.: FIRE HYDRANT, RELOCATED (COLUMBUS 809) | 68 | 1 | 0
|  | 1 |  |  | 1 |  | 638 | 98000 | 1 | EACH | WATER WORK, MISC.: 3" WATER SERVICE LINE TRANSFER (COLUMBUS 805) | 68 | 1 | 0
|  | 1 |  |  | 1 |  | 638 | 98000 | 1 | EACH | WATER WORK, MISC.: 6" WATER SERVICE LINE TRANSFER (COLUMBUS 805) | 68 | 1 | 0
|  | 2 |  |  | 2 |  | 638 | 98000 | 2 | EACH | WATER WORK, MISC.: 6" WATER MAIN ABANDONED (COLUMBUS 808) | 68 | 2 | 0
#VALUE!
|  | 2 |  |  | 2 |  | 638 | 98000 | 2 | EACH | WATER WORK, MISC.: 8" WATER MAIN ABANDONED (COLUMBUS 808) | 68 | 2 | 0
|  | 1 |  |  | 1 |  | 638 | 98000 | 1 | EACH | WATER WORK, MISC.: 20" WATER MAIN ABANDONED (COLUMBUS 808) | 68 | 1 | 0
| LS |  |  |  | LS |  | 638 | 98100 | LS |  | WATER WORK, MISC.: SURVEY COORDINATES | 68 |  | #VALUE!
|  | 40 |  |  | 40 |  | SPECIAL | 69098700 | 40 | CY | INCREASE OR DECREASE IN EXCAVATION AND BACKFILL (COLUMBUS 811) | 68 | 40 | 0
|  | 500 |  |  | 500 |  | SPECIAL | 69099400 | 500 | LB | DUCTILE IRON FITTINGS, INCREASE OR DECREASE (COLUMBUS 801) | 68 | 500 | 0
[11 empty] | SANITARY SEWER |  |  | #VALUE!
| 3300 |  |  |  | 3300 |  | 611 | 97400 | 3300 | FT | CONDUIT, MISC.: SEWER VIDEO INSPECTION | 69 | 3300 | 0
|  | 2 |  |  | 2 |  | 611 | 99654 | 2 | EACH | MANHOLE ADJUSTED TO GRADE |  | 2 | 0
|  | 1 |  |  | 1 |  | 611 | 99661 | 1 | EACH | MANHOLE RECONSTRUCTED TO GRADE, AS PER PLAN | 69 | 1 | 0
|  | 3 |  |  | 3 |  | SPECIAL | 69098000 | 3 | EACH | CITY OF COLUMBUS MANHOLE, TYPE C (AA-S102) | 69 | 3 | 0
|  | 204 |  |  | 204 |  | SPECIAL | 69098100 | 204 | FT | CITY OF COLUMBUS 18" CONDUIT, C905 PIPE, WITH TYPE 1 BEDDING, WITH ITEM 912 COMPACTED | 69 | 204 | 0
[11 empty] | GRANULAR MATERIAL |  |  | #VALUE!
[11 empty] | LIGHTING |  |  | #VALUE!
[11 empty] | FOR LIGHTING GENERAL SUMMARY | 1164,1164A |  | #VALUE!
[11 empty] | ELECTRICAL |  |  | #VALUE!
|  |  | 110 |  | 110 |  | SPECIAL | 69098000 | 110 | EACH | BORE SPACERS FOR 6" SCH 40 PVC CONDUIT | 921 | 110 | 0
|  |  | 2 |  |  | 2 | SPECIAL | 69098000 | 2 | EACH | 75kVA LOOP FEED SINGLE PHASE PADMOUNT TRANSFORMER (TDMIS-1201) | 922A | 2 | 0
|  |  | 1 |  |  | 1 | SPECIAL | 69098000 | 1 | EACH | 300kVA LOOP FEED THREE PHASE PADMOUNT TRANSFORMER, 14.4 kV, DELTA/208/120 (TDMIS-1202) | 922A | 1 | 0
|  |  | 1 |  |  | 1 | SPECIAL | 69098000 | 1 | EACH | 750kVA LOOP FEED THREE PHASE PADMOUNT TRANSFORMER, 14.4kV, DELTA/480/277 (TDMIS-1202) | 922A | 1 | 0
|  |  | 2 |  |  | 2 | SPECIAL | 69098000 | 2 | EACH | FIBERGLASS FLAT PAD FOR SINGLE PHASE TRANSFORMERS (TDMIS-1009) | 922A | 2 | 0
|  |  | 5 |  |  | 5 | SPECIAL | 69098000 | 5 | EACH | HANDHOLE | 922A | 5 | 0
|  |  | 1 |  | 1 |  | SPECIAL | 69098000 | 1 | EACH | 50'/2 WOOD POLE | 921 | 1 | 0
|  |  | 1 |  | 1 |  | SPECIAL | 69098000 | 1 | EACH | THREE PHASE DEADEND ATTACHMENTS (TDMIS-406) | 921 | 1 | 0
|  |  | 1 |  | 1 |  | SPECIAL | 69098000 | 1 | EACH | WOOD CROSSARM (TDMIS-10) | 921 | 1 | 0
|  |  | 2 |  | 2 |  | SPECIAL | 69098000 | 2 | EACH | PRIMARY DOWN GUY (TDMIS-100) | 921 | 2 | 0
|  |  | 1 |  | 1 |  | SPECIAL | 69098000 | 1 | EACH | DISTRIBUTION POLE GROUND (TDMIS-7) | 921 | 1 | 0
|  |  | 7 |  |  | 7 | SPECIAL | 69098000 | 7 | EACH | SUBMERSIBLE SEPARABLE CONNECTOR | 922A | 7 | 0
|  |  | 1 |  | 1 |  | SPECIAL | 69098000 | 1 | EACH | DISTRIBUTION RISER (TDMIS-1001) | 921 | 1 | 0
|  |  | 8 |  | 3 | 5 | SPECIAL | 69098000 | 8 | EACH | DOP MANHOLE (TDMIS-1015) | 921 | 8 | 0
|  |  | 4 |  | 4 |  | SPECIAL | 69098000 | 4 | EACH | 4'x 4' x 4' PULLBOX | 921 | 4 | 0
|  |  | 65 |  | 65 |  | SPECIAL | 69098000 | 65 | EACH | BRIDGE MOUNTED CONDUIT HANGER | 921 | 65 | 0
|  |  | 1 |  | 1 |  | SPECIAL | 69098000 | 1 | EACH | CABLE TRAY RISER | 921 | 1 | 0
#VALUE!
|  |  | 6 |  | 6 |  | SPECIAL | 69098000 | 6 | EACH | 22.5%%D SCH 40 PVC CONDUIT SWEEP | 921 | 6 | 0
|  |  | 6 |  | 6 |  | SPECIAL | 69098000 | 6 | EACH | FIBERGLASS TO PVC CONDUIT COUPLER | 921 | 6 | 0
|  |  | 7 |  |  | 7 | SPECIAL | 69098000 | 7 | EACH | WOOD POLE, REMOVAL (TDMIS-1600) | 921 | 7 | 0
|  |  | 11 |  |  | 11 | SPECIAL | 69098000 | 11 | EACH | OVERHEAD TRANSFORMER, REMOVAL (TDMIS-1600) | 922A | 11 | 0
|  |  | 11 |  | 11 |  | SPECIAL | 69098000 | 11 | EACH | 6" FIBERGLASS CONDUIT EXPANSION FITTINGS | 922A | 11 | 0
#VALUE!
|  |  | 4 |  | 4 |  | SPECIAL | 69098000 | 4 | EACH | ADJUSTING EXISTING GRADE | 921 | 4 | 0
|  |  | 12 |  | 12 |  | SPECIAL | 69098000 | 12 | EACH | 5" FIBERGLASS 90%%D SWEEP | 921 | 12 | 0
|  |  | 1 |  | 1 |  | SPECIAL | 69098000 | 1 | EACH | EXISTING MANHOLE REMOVAL | 921 | 1 | 0
|  |  | 13 |  |  | 13 | SPECIAL | 69098000 | 13 | EACH | MEDIUM VOLTAGE CABLE ACCEPTANCE TESTING | 922A | 13 | 0
|  |  | 2 |  | 2 |  | SPECIAL | 69098000 | 2 | EACH | PADMOUNT TRANSFORMER RELOCATION | 921 | 2 | 0
|  |  | 1 |  |  | 1 | SPECIAL | 69098000 | 1 | EACH | PADMOUNT SF6 SWITCHGEAR | 922A | 1 | 0
#VALUE!
|  |  | 3453 |  | 2208 | 1245 | SPECIAL | 69098100 | 3453 | FT | (3) - 750kCMIL Cu, 15kV, XLP Ins. 133% w/ Cu TAPE SHIELD WITH (1)-350kCMIL Cu, 600V NEUTRAL | 921 | 3453 | 0
|  |  | 1407 |  | 1407 |  | SPECIAL | 69098100 | 1407 | FT | (3) - 350kCMIL Cu, 15kV, XLP Ins. 133% w/ Cu TAPE SHIELD WITH (1)-4/0 Cu, 600V NEUTRAL | 921 | 1407 | 0
|  |  | 282 |  |  | 282 | SPECIAL | 69098100 | 282 | FT | (1) - 250kCMIL Cu, 15kV, XLP Ins. 133% w/ Cu TAPE SHIELD WITH (1)-1/0 Cu, 600V NEUTRAL | 921 | 282 | 0
|  |  | 477 |  |  | 477 | SPECIAL | 69098100 | 477 | FT | 2x1 CONCRETE DUCT BANK - 5" PVC (TDMIS-1013) | 922A | 477 | 0
|  |  | 890 |  |  | 890 | SPECIAL | 69098100 | 890 | FT | 2x2 CONCRETE DUCT BANK - 5" PVC (TDMIS-1013) | 922A | 890 | 0
|  |  | 238 |  | 238 |  | SPECIAL | 69098100 | 238 | FT | 2x3 CONCRETE DUCT BANK - 6" PVC (TDMIS-1013) | 921 | 238 | 0
|  |  | 671 |  | 196 | 475 | SPECIAL | 69098100 | 671 | FT | 3x3 CONCRETE DUCT BANK - 5" PVC (TDMIS-1013) | 921 | 671 | 0
|  |  | 7400 |  |  | 7400 | SPECIAL | 69098100 | 7400 | FT | WIRE AND CABLE REMOVAL (TDMIS-1600) | 922A | 7400 | 0
|  |  | 84 |  | 84 |  | SPECIAL | 69098100 | 84 | FT | 5" SCH 40 PVC CONDUIT | 921 | 84 | 0
|  |  | 5254 |  | 5254 |  | SPECIAL | 69098100 | 5254 | FT | 6" SCH 40 PVC CONDUIT | 921 | 5254 | 0
|  |  | 551 |  | 551 |  | SPECIAL | 69098100 | 551 | FT | 30" DIRECTIONAL BORE AND PIPE | 921 | 551 | 0
#VALUE!
|  |  | 777 |  | 777 |  | SPECIAL | 69098100 | 777 | FT | 5" XHW FIBERGLASS CONDUIT | 921 | 777 | 0
|  |  | 6210 |  | 6210 |  | SPECIAL | 69098100 | 6210 | FT | 6" XHW FIBERGLASS CONDUIT | 921 | 6210 | 0
|  |  | 222 |  | 222 |  | SPECIAL | 69098100 | 222 | FT | 4" SCH 40 PVC CONDUIT | 921 | 222 | 0
|  |  | 57 |  | 57 |  | SPECIAL | 69098100 | 57 | FT | (3)-#1 AL, 15kV, XLP WITH (1)-#2 AL, 600V NEUTRAL | 921 | 57 | 0
|  |  | 1665 |  |  | 1665 | SPECIAL | 69098100 | 1665 | FT | (3)-#1 Cu, 15kV, XLP Ins. 133% w/ Cu TAPE SHIELD WITH (1)-#1 Cu, 600V NEUTRAL | 922A | 1665 | 0
|  |  | 1245 |  |  | 1245 | SPECIAL | 69098100 | 1245 | FT | (3)-500kCMIL Cu, 15kV, XLP Ins. 133% w/ Cu TAPE SHIELD WITH (1)-350kCMIL Cu, 600V NEUTRAL | 922A | 1245 | 0