## PAVEMENT CALCS
1 |  |  |  | SPREADSHEET | 1) | SAVE THIS FILE TO THE PROPER FOLDER FOR YOUR PROJECT AS THE SAME NAME AS YOUR DGN (I.E. #####GS001.XLSX)
|  |  |  | INSTRUCTIONS: | 2) | ENTER ITEM CODE (FOR EXAMPLE: 201E11000) AND ADDITIONAL DESCRIPTION INTO THE BLUE CELLS
[5 empty] | 3) | ENTER ALL DATA REQUIRED
[5 empty] | 4) | DO NOT REMOVE THE PROTECTION FROM THIS SPREADSHEET, LEAVE THE PROTECTION ON SO THAT YOU DO NOT DELETE NEEDED FORMULAS OR RESIZE SHEET
NOTE: PLEASE BE CAREFULL WITH THE UNITS USED ……. WATCH OUT FOR "SQ FT" TO "SQ YD" CONNVERSIONS
| Page # | 1 | [19 empty] | 1 | <--- ENTER STARTING SHEET NUMBER
| ASPH CALC | [8 empty] | ITEM_CODE | 202E23000 | 202E23010 | 204e10000 | 254E01000 | 442E10301 | 407E20000 | 442E10100 | 302E46001 | 302E46001 | 304E20000 | 206E15010
[10 empty] | ADDITIONAL_DESCRIPTION | ASPHALT OPTION | ASPHALT OPTION | ASPHALT OPTION | ASPHALT OPTION | ASPHALT OPTION | ASPHALT OPTION | ASPHALT OPTION | ASPHALT OPTION | ASPHALT OPTION | ASPHALT OPTION | ASPHALT OPTION
[10 empty] | TYPICAL SECTION LEGEND NUMBER |  |  |  |  | 1 | 2 | 3 | 4 | 4 | 5 | 8
[10 empty] | RATE / THICKNESS / ETC |  |  |  |  | 0.041667 |  | 0.048611 | 0.15278 | 0.15278 | 0.16667
| Split # | STATION RANGE |  |  | TYPICAL SECTION | SIDE | DISTANCE (D) | AVERAGE WIDTH (W) | SURFACE AREA (A) A=DxW/9 | CADD GENERATED AREA | 202 | 202 | 204 | 254 | 442 | 407 | 442 | 302 | 302 | 304 | 206
[11 empty] | PAVEMENT REMOVED ASPHALT OPTION | PAVEMENT REMOVED, ASPHALT ASPHALT OPTION | SUBGRADE COMPACTION ASPHALT OPTION | PAVEMENT PLANING, ASPHALT CONCRETE ASPHALT OPTION | ASPHALT CONCRETE SURFACE COURSE, 12.5 MM, TYPE A (447), AS PER PLAN ASPHALT OPTION | NON-TRACKING TACK COAT ASPHALT OPTION | ASPHALT CONCRETE INTERMEDIATE COURSE, 19 MM, TYPE A (446) ASPHALT OPTION | ASPHALT CONCRETE BASE, AS PER PLAN ASPHALT OPTION | ASPHALT CONCRETE BASE, AS PER PLAN ASPHALT OPTION | AGGREGATE BASE ASPHALT OPTION | CEMENT STABILIZED SUBGRADE, 12 INCHES DEEP ASPHALT OPTION
[7 empty] | FT | FT | SY | SY | SY | SY | SY | SY | CY | GAL | CY | CY | CY | CY | SY
TO
|  | 81377 |  | 83950 |  | NB | FT: 2573; FT: 40.41; SY: 11552.77; SY: 11552.77; CY: 481.3654; GAL: 1617.3878
|  | 83950 |  | 84028.99 |  | NB | FT: 78.99; FT: 40.64; SY: 356.6837; SY: 356.6837; CY: 19.8082; GAL: 49.9357; CY: 3.1458
|  | 0 |  | 7450 |  | CONC | FT: 7450; FT: 24; SY: 19866.6667; SY: 19866.6667
|  | 0 |  | 7450 |  | ASPH | FT: 7450; FT: 40; SY: 33111.1111; SY: 33111.1111
|  | 0 |  | 7450 |  | EOS | FT: 7450; FT: 60; SY: 49666.6667; CY: 2069.4444; GAL: 2731.6667; CY: 2414.3519
|  | 0 |  | 7450 |  | 4" OFFSET | FT: 7450; FT: 60.67; SY: 50221.2778; GAL: 2762.1703; CY: 7672.6952
|  | 0 |  | 7450 |  | 6" OFFSET | FT: 7450; FT: 61.67; SY: 51049.0556; GAL: 2807.6981; CY: 7799.1613
|  | 0 |  | 7450 |  | 6" OFFSET | FT: 7450; FT: 62.67; SY: 51876.8333; CY: 8646.1389
|  | 0 |  | 7450 |  | 6" OFFSET | FT: 7450; FT: 63.67; SY: 52704.6111; SY: 106.56; SY: 52811.1711
|  | 13+75 Crossover |  |  |  |  | SY: 75.7778; SY: 75.7778; CY: 3.1574; GAL: 8.3356; CY: 3.6836; CY: 11.5772; CY: 11.5772; CY: 12.6296
|  | 22+50 Bridge |  |  |  |  | SY: 30.7778; SY: 30.7778; CY: 1.2824; GAL: 3.3856; CY: 1.4961; CY: 4.7022; CY: 4.7022; CY: 5.1296
|  | 126+75 Bridge |  |  |  |  | SY: 26.2222; SY: 26.2222; CY: 1.0926; GAL: 2.8844; CY: 1.2747; CY: 4.0062; CY: 4.0062; CY: 4.3704
|  | 148+75 Crossover |  |  |  |  | SY: 75.8889; SY: 75.8889; CY: 3.162; GAL: 8.3478; CY: 3.689; CY: 11.5941; CY: 11.5941; CY: 12.6481
|  | Ramp D |  |  |  |  | SY: 1028.5556; SY: 1028.5556; CY: 42.8565; GAL: 113.1411; CY: 49.9992; CY: 157.1404; CY: 157.1404; CY: 171.4259
|  | Ramp B |  |  |  |  | SY: 2528; SY: 2528; CY: 105.3333; GAL: 278.08; CY: 122.8889; CY: 386.2222; CY: 386.2222; CY: 421.3333
|  | 201+25 Crossover |  |  |  |  | SY: 84.5556; SY: 84.5556; CY: 3.5231; GAL: 9.3011; CY: 4.1103; CY: 12.9182; CY: 12.9182; CY: 14.0926
|  | 7450 |  | 7750 |  | NB | FT: 300; FT: 60; SY: 2000; SY: 2000; CY: 83.3333
|  | 7450 |  | 8134.43 |  | NB | FT: 684.43; FT: 40.41; SY: 3073.0907; SY: 3073.0907; CY: 128.0454; GAL: 430.2327
|  | 8507.06 |  | 9400 |  | NB | FT: 892.94; FT: 40.41; SY: 4009.3006; SY: 4009.3006; CY: 167.0542; GAL: 561.3021
|  | 9400 |  | 15695.89 |  | CONC | FT: 6295.89; FT: 24; SY: 16789.04; SY: 16789.04
|  | 9400 |  | 15695.89 |  | ASPH | FT: 6295.89; FT: 40; SY: 27981.7333; SY: 27981.7333
|  | 9400 |  | 15695.89 |  | EOS | FT: 6295.89; FT: 60; SY: 41972.6; CY: 1748.8583; GAL: 2308.493; CY: 2040.3347
|  | 9400 |  | 15695.89 |  | 4" OFFSET | FT: 6295.89; FT: 60.67; SY: 42441.294; GAL: 2334.2712; CY: 6484.0866
|  | 9400 |  | 15695.89 |  | 6" OFFSET | FT: 6295.89; FT: 61.67; SY: 43140.8374; GAL: 2372.7461; CY: 6590.9613
|  | 9400 |  | 15695.89 |  | 6" OFFSET | FT: 6295.89; FT: 62.67; SY: 43840.3807; CY: 7306.7301
|  | 15695.89 |  | 15720.89 |  | CONC | FT: 25; SY: 66.4444; SY: 66.4444
|  | 15695.89 |  | 15720.89 |  | ASPH | FT: 25; SY: 108.5; SY: 108.5
|  | 15695.89 |  | 15720.89 |  | 6" OFFSET | FT: 25; SY: 180.5556; CY: 30.0926
|  | 15884.45 |  | 15909.45 |  | CONC | FT: 25; SY: 66.8889; SY: 66.8889
|  | 15884.45 |  | 15909.45 |  | ASPH | FT: 25; SY: 109.3; SY: 109.3
|  | 15884.45 |  | 15909.45 |  | 6" OFFSET | FT: 25; SY: 179.1111; CY: 29.8519
|  | 15909.45 |  | 16332.83 |  | CONC | FT: 423.38; FT: 24; SY: 1129.0133; SY: 1129.0133
|  | 15909.45 |  | 16332.83 |  | ASPH | FT: 423.38; FT: 40; SY: 1881.6889; SY: 1881.6889
|  | 15909.45 |  | 16332.83 |  | EOP | FT: 423.38; FT: 60; SY: 2822.5333; CY: 117.6056; GAL: 155.2393; CY: 137.2065
|  | 15909.45 |  | 16332.83 |  | 4" OFFSET | FT: 423.38; FT: 60.67; SY: 2854.0516; GAL: 156.9728; CY: 436.0357
|  | 15909.45 |  | 16332.83 |  | 6" OFFSET | FT: 423.38; FT: 61.67; SY: 2901.0938; GAL: 159.5602; CY: 443.2227
|  | 15909.45 |  | 16332.83 |  | 6" OFFSET | FT: 423.38; FT: 62.67; SY: 2948.1361; CY: 491.356
|  | SUBTOTALS | [8 empty] | 37918.0533 | 67042.1111 |  | 20991.845 | 4975.9224 | 18871.1514 | 4782.1809 | 15180.978 | 15421.5057 | 17145.7991 | 52811.1711
| Total | TOTALS CARRIED TO GENERAL SUMMARY | [8 empty] | 37919 | 67043 |  | 20992 | 4976 | 18872 | 4783 | 15181 | 15422 | 17146 | 52812
| Page # | 2
| ASPH CALC | [8 empty] | ITEM_CODE | 202E23000 | 202E23010 | 204e10000 | 254E01000 | 442E10301 | 407E20000 | 442E10100 | 302E46001 | 302E46001 | 304E20000 | 206E15010
[10 empty] | ADDITIONAL_DESCRIPTION | ASPHALT OPTION | ASPHALT OPTION | ASPHALT OPTION | ASPHALT OPTION | ASPHALT OPTION | ASPHALT OPTION | ASPHALT OPTION | ASPHALT OPTION | ASPHALT OPTION | ASPHALT OPTION | ASPHALT OPTION
[10 empty] | TYPICAL SECTION LEGEND NUMBER |  |  |  |  | 1 | 2 | 3 | 4 | 4 | 5 | 8
[10 empty] | RATE / THICKNESS / ETC |  |  |  |  | 0.041667 |  | 0.048611 | 0.15278 | 0.15278 | 0.16667
| Split # | STATION RANGE |  |  | TYPICAL SECTION | SIDE | DISTANCE (D) | AVERAGE WIDTH (W) | SURFACE AREA (A) A=DxW/9 | CADD GENERATED AREA | 202 | 202 | 204 | 254 | 442 | 407 | 442 | 302 | 302 | 304 | 206
[11 empty] | PAVEMENT REMOVED ASPHALT OPTION | PAVEMENT REMOVED, ASPHALT ASPHALT OPTION | SUBGRADE COMPACTION ASPHALT OPTION | PAVEMENT PLANING, ASPHALT CONCRETE ASPHALT OPTION | ASPHALT CONCRETE SURFACE COURSE, 12.5 MM, TYPE A (447), AS PER PLAN ASPHALT OPTION | NON-TRACKING TACK COAT ASPHALT OPTION | ASPHALT CONCRETE INTERMEDIATE COURSE, 19 MM, TYPE A (446) ASPHALT OPTION | ASPHALT CONCRETE BASE, AS PER PLAN ASPHALT OPTION | ASPHALT CONCRETE BASE, AS PER PLAN ASPHALT OPTION | AGGREGATE BASE ASPHALT OPTION | CEMENT STABILIZED SUBGRADE, 12 INCHES DEEP ASPHALT OPTION
[7 empty] | FT | FT | SY | SY | SY | SY | SY | SY | CY | GAL | CY | CY | CY | CY | SY
TO
|  | 16332.83 |  | 16357.83 |  | CONC | FT: 25; SY: 98.5556; SY: 98.5556
|  | 16332.83 |  | 16357.83 |  | ASPH | FT: 25; SY: 132.5; SY: 132.5
|  | 16332.83 |  | 16357.83 |  | 6" OFFSET | FT: 25; SY: 202.7778; CY: 33.7963
|  | 16533.31 |  | 16558.31 |  | CONC | FT: 25; SY: 104.4444; SY: 104.4444
|  | 16533.31 |  | 16558.31 |  | ASPH | FT: 25; SY: 136.7; SY: 136.7
|  | 16533.31 |  | 16558.31 |  | 6" OFFSET | FT: 25; SY: 208.6667; CY: 34.7778
|  | 16558.31 |  | 27931.2 |  | CONC | FT: 11372.89; FT: 24; SY: 30327.7067; SY: 30327.7067
|  | 16558.31 |  | 27931.2 |  | ASPH | FT: 11372.89; FT: 40; SY: 50546.1778; SY: 50546.1778
|  | 16558.31 |  | 27931.2 |  | EOP | FT: 11372.89; FT: 60; SY: 75819.2667; CY: 3159.1361; GAL: 4170.0597; CY: 3685.6588
|  | 16558.31 |  | 27931.2 |  | 4" OFFSET | FT: 11372.89; FT: 60.67; SY: 76665.9151; GAL: 4216.6253; CY: 11712.8481
|  | 16558.31 |  | 27931.2 |  | 6" OFFSET | FT: 11372.89; FT: 61.67; SY: 77929.5696; GAL: 4286.1263; CY: 11905.9065
|  | 16558.31 |  | 27931.2 |  | 6" OFFSET | FT: 11372.89; FT: 62.67; SY: 79193.224; CY: 13198.8707
|  | 9400 |  | 9600 |  | 18" OFFSET | FT: 200; FT: 63; SY: 1400; SY: 1400
|  | 9600 |  | 10000 |  | 22" OFFSET | FT: 400; FT: 63.67; SY: 2829.7778; SY: 2829.7778
|  | 10000 |  | 10800 |  | 18" OFFSET | FT: 800; FT: 63; SY: 5600; SY: 5600
|  | 10800 |  | 12800 |  | 22" OFFSET | FT: 2000; FT: 63.67; SY: 14148.8889; SY: 26.2222; SY: 14175.1111
|  | 12800 |  | 13600 |  | 18" OFFSET | FT: 800; FT: 63; SY: 5600; SY: 5600
|  | 13600 |  | 15695.89 |  | 22" OFFSET | FT: 2095.89; FT: 63.67; SY: 14827.2574; SY: 95.8889; SY: 14923.1463
|  | 15695.89 |  | 15720.89 |  | 22" OFFSET | FT: 25; FT: 63.67; SY: 176.8611; SY: 176.8611
|  | 15884.45 |  | 15909.45 |  | 22" OFFSET | FT: 25; FT: 63.67; SY: 176.8611; SY: 176.8611
|  | 15909.45 |  | 16332.83 |  | 22" OFFSET | FT: 423.38; FT: 63.67; SY: 2995.1783; SY: 178; SY: 3173.1783
|  | 16332.83 |  | 16357.83 |  | 22" OFFSET | FT: 25; FT: 63.67; SY: 176.8611; SY: 176.8611
|  | 16533.31 |  | 16558.31 |  | 22" OFFSET | FT: 25; FT: 63.67; SY: 176.8611; SY: 176.8611
|  | 16558.31 |  | 18000 |  | 22" OFFSET | FT: 1441.69; FT: 63.67; SY: 10199.1558; SY: 1280.97; SY: 11480.1258
|  | 18000 |  | 18800 |  | 18" OFFSET | FT: 800; FT: 63; SY: 5600; SY: 1676; SY: 7276
|  | 18800 |  | 19600 |  | 22" OFFSET | FT: 800; FT: 63.67; SY: 5659.5556; SY: 403.28; SY: 6062.8356
|  | 19600 |  | 20400 |  | 18" OFFSET | FT: 800; FT: 63; SY: 5600; SY: 84.5556; SY: 5684.5556
|  | 20400 |  | 21400 |  | 22" OFFSET | FT: 1000; FT: 63.67; SY: 7074.4444; SY: 7074.4444
|  | 21400 |  | 22800 |  | 18" OFFSET | FT: 1400; FT: 63; SY: 9800; SY: 9800
|  | 22800 |  | 23800 |  | 22" OFFSET | FT: 1000; FT: 63.67; SY: 7074.4444; SY: 7074.4444
|  | 23800 |  | 24200 |  | 18" OFFSET | FT: 400; FT: 63; SY: 2800; SY: 2800
|  | 24200 |  | 27500 |  | 22" OFFSET | FT: 3300; FT: 63.67; SY: 23345.6667; SY: 23345.6667
|  | 27500 |  | 27900 |  | 18" OFFSET | FT: 400; FT: 63; SY: 2800; SY: 2800
|  | 27900 |  | 27931.2 |  | 22" OFFSET | FT: 31.2; FT: 63.67; SY: 220.7227; SY: 220.7227
|  | 27931.2 |  | 28972.33 |  | NB | FT: 1041.13; FT: 60; SY: 6940.8667; SY: 6940.8667; CY: 289.2028; GAL: 971.7213
|  | SUBTOTALS | [8 empty] | 30530.7067 | 50815.3778 | 40960.5556 | 6940.8667 | 3448.3389 | 13644.5327 | 3685.6588 | 11712.8481 | 11905.9065 | 13267.4447 | 91066.8975
| Total | TOTALS CARRIED TO GENERAL SUMMARY | [8 empty] | 30531 | 50816 | 40961 | 6941 | 3449 | 13645 | 3686 | 11713 | 11906 | 13268 | 91067
| Page # | 3
ITEM_CODE
ADDITIONAL_DESCRIPTION
TYPICAL SECTION LEGEND NUMBER
RATE / THICKNESS / ETC
| Split # | STATION RANGE |  |  | TYPICAL SECTION | SIDE | FT: DISTANCE (D); FT: AVERAGE WIDTH (W); SY: SURFACE AREA (A) A=DxW/9; SY: CADD GENERATED AREA
[7 empty] | FT | FT | SY | SY
TO
SUBTOTALS
| Total | TOTALS CARRIED TO GENERAL SUMMARY
| Page # | 4
ITEM_CODE
ADDITIONAL_DESCRIPTION
TYPICAL SECTION LEGEND NUMBER
RATE / THICKNESS / ETC
| Split # | STATION RANGE |  |  | TYPICAL SECTION | SIDE | FT: DISTANCE (D); FT: AVERAGE WIDTH (W); SY: SURFACE AREA (A) A=DxW/9; SY: CADD GENERATED AREA
[7 empty] | FT | FT | SY | SY
TO
SUBTOTALS
| Total | TOTALS CARRIED TO GENERAL SUMMARY