## PAVEMENT CALCS
1 |  |  |  | SPREADSHEET | 1) | SAVE THIS FILE TO THE PROPER FOLDER FOR YOUR PROJECT AS THE SAME NAME AS YOUR DGN (I.E. #####GS001.XLSX)
|  |  |  | INSTRUCTIONS: | 2) | ENTER ITEM CODE (FOR EXAMPLE: 201E11000) AND ADDITIONAL DESCRIPTION INTO THE BLUE CELLS
[5 empty] | 3) | ENTER ALL DATA REQUIRED
[5 empty] | 4) | DO NOT REMOVE THE PROTECTION FROM THIS SPREADSHEET, LEAVE THE PROTECTION ON SO THAT YOU DO NOT DELETE NEEDED FORMULAS OR RESIZE SHEET
NOTE: PLEASE BE CAREFULL WITH THE UNITS USED ……. WATCH OUT FOR "SQ FT" TO "SQ YD" CONNVERSIONS
| Page # | 1 | [19 empty] | 1 | <--- ENTER STARTING SHEET NUMBER
| ASPH CALC | [8 empty] | ITEM_CODE | 202E23000 | 202E23010 | 204e10000 | 254E01000 | 442E10301 | 407E20000 | 442E10100 | 302E46001 | 302E46001 | 304E20000 | 206E15010
[10 empty] | ADDITIONAL_DESCRIPTION | ASPHALT OPTION | ASPHALT OPTION | ASPHALT OPTION | ASPHALT OPTION | ASPHALT OPTION | ASPHALT OPTION | ASPHALT OPTION | ASPHALT OPTION | ASPHALT OPTION | ASPHALT OPTION | ASPHALT OPTION
[10 empty] | TYPICAL SECTION LEGEND NUMBER |  |  |  |  | 1 | 2 | 3 | 4 | 4 | 5 | 8
[10 empty] | RATE / THICKNESS / ETC |  |  |  |  | 0.041667 |  | 0.048611 | 0.15278 | 0.15278 | 0.16667
| Split # | STATION RANGE |  |  | TYPICAL SECTION | SIDE | DISTANCE (D) | AVERAGE WIDTH (W) | SURFACE AREA (A) A=DxW/9 | CADD GENERATED AREA | 202 | 202 | 204 | 254 | 442 | 407 | 442 | 302 | 302 | 304 | 206
[11 empty] | PAVEMENT REMOVED ASPHALT OPTION | PAVEMENT REMOVED, ASPHALT ASPHALT OPTION | SUBGRADE COMPACTION ASPHALT OPTION | PAVEMENT PLANING, ASPHALT CONCRETE ASPHALT OPTION | ASPHALT CONCRETE SURFACE COURSE, 12.5 MM, TYPE A (447), AS PER PLAN ASPHALT OPTION | NON-TRACKING TACK COAT ASPHALT OPTION | ASPHALT CONCRETE INTERMEDIATE COURSE, 19 MM, TYPE A (446) ASPHALT OPTION | ASPHALT CONCRETE BASE, AS PER PLAN ASPHALT OPTION | ASPHALT CONCRETE BASE, AS PER PLAN ASPHALT OPTION | AGGREGATE BASE ASPHALT OPTION | CEMENT STABILIZED SUBGRADE, 12 INCHES DEEP ASPHALT OPTION
[7 empty] | FT | FT | SY | SY | SY | SY | SY | SY | CY | GAL | CY | CY | CY | CY | SY
TO
|  | 82626 |  | 83950 |  | SB | FT: 1324; FT: 39.96; SY: 5878.56; SY: 5878.56; CY: 244.94; GAL: 822.9984
|  | 83950 |  | 84028.99 |  | SB | FT: 78.99; FT: 40.06; SY: 351.5933; SY: 351.5933; CY: 19.5255; GAL: 49.2231; CY: 3.1009
|  | 0 |  | 7450 |  | CONC | FT: 7450; FT: 24; SY: 19866.6667; SY: 19866.6667
|  | 0 |  | 7450 |  | ASPH | FT: 7450; FT: 40; SY: 33111.1111; SY: 33111.1111
|  | 0 |  | 7450 |  | EOS | FT: 7450; FT: 60; SY: 49666.6667; CY: 2069.4444; GAL: 2731.6667; CY: 2414.3519
|  | 0 |  | 7450 |  | 4" OFFSET | FT: 7450; FT: 60.67; SY: 50221.2778; GAL: 2762.1703; CY: 7672.6952
|  | 0 |  | 7450 |  | 6" OFFSET | FT: 7450; FT: 61.67; SY: 51049.0556; GAL: 2807.6981; CY: 7799.1613
|  | 0 |  | 7450 |  | 6" OFFSET | FT: 7450; FT: 62.67; SY: 51876.8333; CY: 8646.1389
|  | 0 |  | 7450 |  | 6" OFFSET | FT: 7450; FT: 63.67; SY: 52704.6111; SY: 103.44; SY: 52808.0511
|  | 13+75 Crossover |  |  |  |  | SY: 76; SY: 76; CY: 3.1667; GAL: 8.36; CY: 3.6944; CY: 11.6111; CY: 11.6111; CY: 12.6667
|  | 22+50 Bridge |  |  |  |  | SY: 27.4444; SY: 27.4444; CY: 1.1435; GAL: 3.0189; CY: 1.3341; CY: 4.1929; CY: 4.1929; CY: 4.5741
|  | 126+75 Bridge |  |  |  |  | SY: 27.4444; SY: 27.4444; CY: 1.1435; GAL: 3.0189; CY: 1.3341; CY: 4.1929; CY: 4.1929; CY: 4.5741
|  | 145+00 Bridge |  |  |  |  | SY: 116.18; SY: 116.18; CY: 4.8408; GAL: 12.7798; CY: 5.6476; CY: 17.7497; CY: 17.7497; CY: 19.3633
|  | 148+75 Crossover |  |  |  |  | SY: 75.7778; SY: 75.7778; CY: 3.1574; GAL: 8.3356; CY: 3.6836; CY: 11.5772; CY: 11.5772; CY: 12.6296
|  | Ramp C |  |  |  |  | SY: 2810.1111; SY: 2810.1111; CY: 117.088; GAL: 309.1122; CY: 136.6026; CY: 429.3225; CY: 429.3225; CY: 468.3519
|  | Ramp A |  |  |  |  | SY: 1443.1111; SY: 1443.1111; CY: 60.1296; GAL: 158.7422; CY: 70.1512; CY: 220.4753; CY: 220.4753; CY: 240.5185
|  | 201+25 Crossover |  |  |  |  | SY: 84.4444; SY: 84.4444; CY: 3.5185; GAL: 9.2889; CY: 4.1049; CY: 12.9012; CY: 12.9012; CY: 14.0741
|  | 7450 |  | 7750 |  | SB | FT: 300; FT: 60; SY: 2000; SY: 2000; CY: 83.3333
|  | 9400 |  | 15724.6 |  | CONC | FT: 6324.6; FT: 24; SY: 16865.6; SY: 16865.6
|  | 9400 |  | 15724.6 |  | ASPH | FT: 6324.6; FT: 40; SY: 28109.3333; SY: 28109.3333
|  | 9400 |  | 15724.6 |  | EOS | FT: 6324.6; FT: 60; SY: 42164; CY: 1756.8333; GAL: 2319.02; CY: 2049.6389
|  | 9400 |  | 15724.6 |  | 4" OFFSET | FT: 6324.6; FT: 60.67; SY: 42634.8313; GAL: 2344.9157; CY: 6513.6548
|  | 9400 |  | 15724.6 |  | 6" OFFSET | FT: 6324.6; FT: 61.67; SY: 43337.5647; GAL: 2383.5661; CY: 6621.0168
|  | 9400 |  | 15724.6 |  | 6" OFFSET | FT: 6324.6; FT: 62.67; SY: 44040.298; CY: 7340.0497
|  | 15724.6 |  | 15749.6 |  | CONC | FT: 25; SY: 64.3333; SY: 64.3333
|  | 15724.6 |  | 15749.6 |  | ASPH | FT: 25; SY: 105.88; SY: 105.88
|  | 15724.6 |  | 15749.6 |  | 6" OFFSET | FT: 25; SY: 180.2222; CY: 30.037
|  | 15913.16 |  | 15938.16 |  | CONC | FT: 25; SY: 66; SY: 66
|  | 15913.16 |  | 15938.16 |  | ASPH | FT: 25; SY: 108.8; SY: 108.8
|  | 15913.16 |  | 15938.16 |  | 6" OFFSET | FT: 25; SY: 183.2222; CY: 30.537
|  | 15938.16 |  | 16361.21 |  | CONC | FT: 423.05; FT: 24; SY: 1128.1333; SY: 1128.1333
|  | 15938.16 |  | 16361.21 |  | ASPH | FT: 423.05; FT: 40; SY: 1880.2222; SY: 1880.2222
|  | 15938.16 |  | 16361.21 |  | EOS | FT: 423.05; FT: 60; SY: 2820.3333; CY: 117.5139; GAL: 155.1183; CY: 137.0995
|  | 15938.16 |  | 16361.21 |  | 4" OFFSET | FT: 423.05; FT: 60.67; SY: 2851.8271; GAL: 156.8505; CY: 435.6958
|  | 15938.16 |  | 16361.21 |  | 6" OFFSET | FT: 423.05; FT: 61.67; SY: 2898.8326; GAL: 159.4358; CY: 442.8772
|  | 15938.16 |  | 16361.21 |  | 6" OFFSET | FT: 423.05; FT: 62.67; SY: 2945.8382; CY: 490.973
|  | SUBTOTALS | [8 empty] | 37990.7333 | 67975.86 |  | 8230.1533 | 4485.7786 | 17205.3193 | 4830.744 | 15334.0687 | 15575.0782 | 17314.4879 | 52808.0511
| Total | TOTALS CARRIED TO GENERAL SUMMARY | [8 empty] | 37991 | 67976 |  | 8231 | 4486 | 17206 | 4831 | 15335 | 15576 | 17315 | 52809
| Page # | 2
| ASPH CALC | [8 empty] | ITEM_CODE | 202E23000 | 202E23010 | 204e10000 | 254E01000 | 442E10301 | 407E20000 | 442E10100 | 302E46001 | 302E46001 | 304E20000 | 206E15010
[10 empty] | ADDITIONAL_DESCRIPTION | ASPHALT OPTION | ASPHALT OPTION | ASPHALT OPTION | ASPHALT OPTION | ASPHALT OPTION | ASPHALT OPTION | ASPHALT OPTION | ASPHALT OPTION | ASPHALT OPTION | ASPHALT OPTION | ASPHALT OPTION
TYPICAL SECTION LEGEND NUMBER
[10 empty] | RATE / THICKNESS / ETC |  |  |  |  | 0.041667 |  | 0.048611 | 0.15278 | 0.15278 | 0.16667
| Split # | STATION RANGE |  |  | TYPICAL SECTION | SIDE | DISTANCE (D) | AVERAGE WIDTH (W) | SURFACE AREA (A) A=DxW/9 | CADD GENERATED AREA | 202 | 202 | 204 | 254 | 442 | 407 | 442 | 302 | 302 | 304 | 206
[11 empty] | PAVEMENT REMOVED ASPHALT OPTION | PAVEMENT REMOVED, ASPHALT ASPHALT OPTION | SUBGRADE COMPACTION ASPHALT OPTION | PAVEMENT PLANING, ASPHALT CONCRETE ASPHALT OPTION | ASPHALT CONCRETE SURFACE COURSE, 12.5 MM, TYPE A (447), AS PER PLAN ASPHALT OPTION | NON-TRACKING TACK COAT ASPHALT OPTION | ASPHALT CONCRETE INTERMEDIATE COURSE, 19 MM, TYPE A (446) ASPHALT OPTION | ASPHALT CONCRETE BASE, AS PER PLAN ASPHALT OPTION | ASPHALT CONCRETE BASE, AS PER PLAN ASPHALT OPTION | AGGREGATE BASE ASPHALT OPTION | CEMENT STABILIZED SUBGRADE, 12 INCHES DEEP ASPHALT OPTION
[7 empty] | FT | FT | SY | SY | SY | SY | SY | SY | CY | GAL | CY | CY | CY | CY | SY
TO
|  | 16361.21 |  | 16386.21 |  | CONC | FT: 25; SY: 81.8; SY: 81.8
|  | 16361.21 |  | 16386.21 |  | ASPH | FT: 25; SY: 125.23; SY: 125.23
|  | 16361.21 |  | 16386.21 |  | 6" OFFSET | FT: 25; SY: 215.4; CY: 35.9
|  | 16561.69 |  | 16586.69 |  | CONC | FT: 25; SY: 92.46; SY: 92.46
|  | 16561.69 |  | 16586.69 |  | ASPH | FT: 25; SY: 136.87; SY: 136.87
|  | 16561.69 |  | 16586.69 |  | 6" OFFSET | FT: 25; SY: 224.8; CY: 37.4667
|  | 16586.69 |  | 27931.2 |  | CONC | FT: 11344.51; FT: 24; SY: 30252.0267; SY: 30252.0267
|  | 16586.69 |  | 27931.2 |  | ASPH | FT: 11344.51; FT: 40; SY: 50420.0444; SY: 50420.0444
|  | 16586.69 |  | 27931.2 |  | EOS | FT: 11344.51; FT: 60; SY: 75630.0667; CY: 3151.2528; GAL: 4159.6537; CY: 3676.4616
|  | 16586.69 |  | 27931.2 |  | 4" OFFSET | FT: 11344.51; FT: 60.67; SY: 76474.6024; GAL: 4206.1031; CY: 11683.6198
|  | 16586.69 |  | 27931.2 |  | 6" OFFSET | FT: 11344.51; FT: 61.67; SY: 77735.1035; GAL: 4275.4307; CY: 11876.1964
|  | 16586.69 |  | 27931.2 |  | 6" OFFSET | FT: 11344.51; FT: 62.67; SY: 78995.6046; CY: 13165.9341
|  | 9400 |  | 9600 |  | 18" OFFSET | FT: 200; FT: 63; SY: 1400; SY: 1400
|  | 9600 |  | 10000 |  | 22" OFFSET | FT: 400; FT: 63.67; SY: 2829.7778; SY: 2829.7778
|  | 10000 |  | 10800 |  | 18" OFFSET | FT: 800; FT: 63; SY: 5600; SY: 5600
|  | 10800 |  | 12800 |  | 22" OFFSET | FT: 2000; FT: 63.67; SY: 14148.8889; SY: 27.4444; SY: 14176.3333
|  | 12800 |  | 13600 |  | 18" OFFSET | FT: 800; FT: 63; SY: 5600; SY: 5600
|  | 13600 |  | 15724.6 |  | 22" OFFSET | FT: 2124.6; FT: 63.67; SY: 15030.3647; SY: 191.85; SY: 15222.2147
|  | 15724.6 |  | 15749.6 |  | 22" OFFSET | FT: 25; FT: 63.67; SY: 176.8611; SY: 176.8611
|  | 15913.16 |  | 15938.16 |  | 22" OFFSET | FT: 25; FT: 63.67; SY: 176.8611; SY: 176.8611
|  | 15938.16 |  | 16361.21 |  | 22" OFFSET | FT: 423.05; FT: 63.67; SY: 2992.8437; SY: 358; SY: 3350.8437
|  | 16361.21 |  | 16386.21 |  | 22" OFFSET | FT: 25; FT: 63.67; SY: 176.8611; SY: 176.8611
|  | 16561.69 |  | 16586.69 |  | 22" OFFSET | FT: 25; FT: 63.67; SY: 176.8611; SY: 176.8611
|  | 16586.69 |  | 18000 |  | 22" OFFSET | FT: 1413.31; FT: 63.67; SY: 9998.3831; SY: 2430; SY: 12428.3831
|  | 18000 |  | 18800 |  | 18" OFFSET | FT: 800; FT: 63; SY: 5600; SY: 883; SY: 6483
|  | 18800 |  | 19600 |  | 22" OFFSET | FT: 800; FT: 63.67; SY: 5659.5556; SY: 560; SY: 6219.5556
|  | 19600 |  | 20400 |  | 18" OFFSET | FT: 800; FT: 63; SY: 5600; SY: 84.4444; SY: 5684.4444
|  | 20400 |  | 21400 |  | 22" OFFSET | FT: 1000; FT: 63.67; SY: 7074.4444; SY: 7074.4444
|  | 21400 |  | 22800 |  | 18" OFFSET | FT: 1400; FT: 63; SY: 9800; SY: 9800
|  | 22800 |  | 23800 |  | 22" OFFSET | FT: 1000; FT: 63.67; SY: 7074.4444; SY: 7074.4444
|  | 23800 |  | 24200 |  | 18" OFFSET | FT: 400; FT: 63; SY: 2800; SY: 2800
|  | 24200 |  | 27500 |  | 22" OFFSET | FT: 3300; FT: 63.67; SY: 23345.6667; SY: 23345.6667
|  | 27500 |  | 27900 |  | 18" OFFSET | FT: 400; FT: 63; SY: 2800; SY: 2800
|  | 27900 |  | 27931.2 |  | 22" OFFSET | FT: 31.2; FT: 63.67; SY: 220.7227; SY: 220.7227
|  | 27931.2 |  | 29000 |  | SB | FT: 1068.8; FT: 60; SY: 7125.3333; SY: 7125.3333; CY: 296.8889; GAL: 997.5467
|  | SUBTOTALS | [8 empty] | 30426.2867 | 50682.1444 | 40167.4444 | 7125.3333 | 3448.1417 | 13638.7342 | 3676.4616 | 11683.6198 | 11876.1964 | 13239.3008 | 92649.8308
| Total | TOTALS CARRIED TO GENERAL SUMMARY | [8 empty] | 30427 | 50683 | 40168 | 7126 | 3449 | 13639 | 3677 | 11684 | 11877 | 13240 | 92650
| Page # | 3
ITEM_CODE
ADDITIONAL_DESCRIPTION
TYPICAL SECTION LEGEND NUMBER
RATE / THICKNESS / ETC
| Split # | STATION RANGE |  |  | TYPICAL SECTION | SIDE | FT: DISTANCE (D); FT: AVERAGE WIDTH (W); SY: SURFACE AREA (A) A=DxW/9; SY: CADD GENERATED AREA
[7 empty] | FT | FT | SY | SY
TO
SUBTOTALS
| Total | TOTALS CARRIED TO GENERAL SUMMARY
| Page # | 4
ITEM_CODE
ADDITIONAL_DESCRIPTION
TYPICAL SECTION LEGEND NUMBER
RATE / THICKNESS / ETC
| Split # | STATION RANGE |  |  | TYPICAL SECTION | SIDE | FT: DISTANCE (D); FT: AVERAGE WIDTH (W); SY: SURFACE AREA (A) A=DxW/9; SY: CADD GENERATED AREA
[7 empty] | FT | FT | SY | SY
TO
SUBTOTALS
| Total | TOTALS CARRIED TO GENERAL SUMMARY