## PAVEMENT CALCS
1 |  |  |  | SPREADSHEET | 1) | SAVE THIS FILE TO THE PROPER FOLDER FOR YOUR PROJECT AS THE SAME NAME AS YOUR DGN (I.E. #####GS001.XLSX)
|  |  |  | INSTRUCTIONS: | 2) | ENTER ITEM CODE (FOR EXAMPLE: 201E11000) AND ADDITIONAL DESCRIPTION INTO THE BLUE CELLS
[5 empty] | 3) | ENTER ALL DATA REQUIRED
[5 empty] | 4) | DO NOT REMOVE THE PROTECTION FROM THIS SPREADSHEET, LEAVE THE PROTECTION ON SO THAT YOU DO NOT DELETE NEEDED FORMULAS OR RESIZE SHEET
NOTE: PLEASE BE CAREFULL WITH THE UNITS USED ……. WATCH OUT FOR "SQ FT" TO "SQ YD" CONNVERSIONS
| Page # | 1 | [12 empty] | 1 | <--- ENTER STARTING SHEET NUMBER
| RAMP CALCS | [8 empty] | ITEM_CODE | 202E23000 | 202E23010 | 452E15060 | 304E20000
ADDITIONAL_DESCRIPTION
[10 empty] | TYPICAL SECTION LEGEND NUMBER |  |  | 18 | 5
[10 empty] | RATE / THICKNESS / ETC |  |  |  | 0.16667
| Split # | STATION RANGE |  |  | TYPICAL SECTION | SIDE | DISTANCE (D) | AVERAGE WIDTH (W) | SURFACE AREA (A) A=DxW/9 | CADD GENERATED AREA | 202 | 202 | 452 | 304
[11 empty] | PAVEMENT REMOVED | PAVEMENT REMOVED, ASPHALT | 12.5" NON-REINFORCED CONCRETE PAVEMENT, CLASS QC1 WITH QC/QA | AGGREGATE BASE
[7 empty] | FT | FT | SY | SY | SY | SY | SY | CY
TO
RAMP C
|  | 17632.41 |  | 19325.3 |  | CONC | 1692.89 |  | 0 | 3112.8889 | 3112.8889 | 3112.8889
|  | 17632.41 |  | 19325.3 |  | INSIDE | 1692.89 |  | 0 | 568.8889 |  | 568.8889
|  | 17632.41 |  | 19325.3 |  | OUTSIDE | 1692.89 |  | 0 | 616.2222 |  | 616.2222
|  | 17632.41 |  | 18076.48 |  | EOS | 444.07 |  | 0 | 1299.5556 |  |  | 1299.5556
|  | 17632.41 |  | 18076.48 |  | 6" OFFSET | 444.07 |  | 0 | 1332.3333 |  |  |  | 222.0556
|  | 17632.41 |  | 18076.48 |  | 6" OFFSET | 444.07 |  | 0 | 1383.3333
[6 empty] | MEDIAN |  |  |  | 316.5556 |  | 316.5556
AC COMBO
|  | 18076.48 |  | 19325.3 |  | C CONC | 1248.82 |  | 0 | 3781 |  |  | 3781
|  | 16435.95 |  | 17700 |  | A CONC | 1264.05 |  | 0 | 3824.1111 |  |  | 3824.1111
[6 empty] | COMBO AGG |  |  |  | 8167.5556 |  |  |  | 1361.2593
[6 empty] | COMBO STAB |  |  |  | 8309.1111
RAMP A
|  | 16435.95 |  | 18466.76 |  | CONC | 2030.81 |  | 0 | 3720.1111 | 3720.1111 | 3720.1111
|  | 16435.95 |  | 18466.76 |  | INSIDE | 2030.81 |  | 0 | 707.8889 |  | 707.8889
|  | 16435.95 |  | 18466.76 |  | OUTSIDE | 2030.81 |  | 0 | 1761.7778 |  | 1761.7778
|  | 17700 |  | 18466.76 |  | EOS | 766.76 |  | 0 | 2156 |  |  | 2156
|  | 17700 |  | 18466.76 |  | 6" OFFSET | 766.76 |  | 0 | 2239.2222 |  |  |  | 373.2037
|  | 17700 |  | 18466.76 |  | 6" OFFSET | 766.76 |  | 0 | 2325.4444
RAMP D
|  | 16890.19 |  | 18652.72 |  | CONC | 1762.53 |  | 0 | 3288.2222 | 3288.2222 | 3288.2222
|  | 16890.19 |  | 18652.72 |  | INSIDE | 1762.53 |  | 0 | 696.8889 |  | 696.8889
|  | 16890.19 |  | 18652.72 |  | OUTSIDE | 1762.53 |  | 0 | 798.1111 |  | 798.1111
|  | 16890.19 |  | 17607.85 |  | EOS | 717.66 |  | 0 | 2037.5556 |  |  | 2037.5556
|  | 16890.19 |  | 17607.85 |  | 6" OFFSET | 717.66 |  | 0 | 2119.1111 |  |  |  | 353.1852
|  | 16890.19 |  | 17607.85 |  | 6" OFFSET | 717.66 |  | 0 | 2200.6667
BD COMBO
|  | 15969.87 |  | 17072.89 |  | D CONC | 1103.02 |  | 0 | 3309.5556 |  |  | 3309.5556
[6 empty] | B CONC |  |  |  | 3370.2222 |  |  | 3370.2222
[6 empty] | COMBO AGG |  |  |  | 7164.3333 |  |  |  | 1194.0556
[6 empty] | COMBO STAB |  |  |  | 7287.6667
[6 empty] | MEDIAN |  |  |  | 287.7778 | 287.7778
RAMP B
|  | 17072.89 |  | 17824.08 |  | CONC | 751.19 |  | 0 | 1346.5556 | 1346.5556 | 1346.5556
|  | 17072.89 |  | 17824.08 |  | INSIDE | 751.19 |  | 0 | 264.3333 |  | 264.3333
|  | 17072.89 |  | 17824.08 |  | OUTSIDE | 751.19 |  | 0 | 655.2222 |  | 655.2222
|  | 17072.89 |  | 17824.08 |  | EOS | 751.19 |  | 0 | 2117.6667 |  |  | 2117.6667
|  | 17072.89 |  | 17824.08 |  | 6" OFFSET | 751.19 |  | 0 | 2201.6667 |  |  |  | 366.9444
|  | 17072.89 |  | 17824.08 |  | 6" OFFSET | 751.19 |  | 0 | 2285.6667
|  | SUBTOTALS | [8 empty] | 11755.5556 | 17853.6667 | 21895.6667 | 3870.7037
| Total | TOTALS CARRIED TO GENERAL SUMMARY | [8 empty] | 11756 | 17854 | 21896 | 3871
| Page # | 2
ITEM_CODE
ADDITIONAL_DESCRIPTION
TYPICAL SECTION LEGEND NUMBER
RATE / THICKNESS / ETC
| Split # | STATION RANGE |  |  | TYPICAL SECTION | SIDE | DISTANCE (D) | AVERAGE WIDTH (W) | SURFACE AREA (A) A=DxW/9 | CADD GENERATED AREA
[7 empty] | FT | FT | SY | SY
TO
SUBTOTALS
| Total | TOTALS CARRIED TO GENERAL SUMMARY
| Page # | 3
ITEM_CODE
ADDITIONAL_DESCRIPTION
TYPICAL SECTION LEGEND NUMBER
RATE / THICKNESS / ETC
| Split # | STATION RANGE |  |  | TYPICAL SECTION | SIDE | DISTANCE (D) | AVERAGE WIDTH (W) | SURFACE AREA (A) A=DxW/9 | CADD GENERATED AREA
[7 empty] | FT | FT | SY | SY
TO
SUBTOTALS
| Total | TOTALS CARRIED TO GENERAL SUMMARY
| Page # | 4
ITEM_CODE
ADDITIONAL_DESCRIPTION
TYPICAL SECTION LEGEND NUMBER
RATE / THICKNESS / ETC
| Split # | STATION RANGE |  |  | TYPICAL SECTION | SIDE | DISTANCE (D) | AVERAGE WIDTH (W) | SURFACE AREA (A) A=DxW/9 | CADD GENERATED AREA
[7 empty] | FT | FT | SY | SY
TO
SUBTOTALS
| Total | TOTALS CARRIED TO GENERAL SUMMARY