## Quantity Calcs
Time: 3:15:51 PM
Cross Section Set Name: |  |  | CLP_S_COUNTY_LINE
Alignment Name: |  |  | CLP_S_COUNTY_LINE
Input Grid Factor: |  |  |  | Note: | All units in this report are in feet, square feet and cubic yards unless specified otherwise.
Baseline | 270 SB CD ROAD |  | - - - - - - - - - - - - - - - - Station Quantities - - - - - - - - - - - - - - - - | [18 empty] | SPECIAL BENCHING
Station |  |  | - - - - - - - - - - Cut - - - - - - - - - - |  |  |  |  | - - - - - - - - - - Fill - - - - - - - - - - |  |  |  |  | Mass |  |  | - - - Benching - - -
|  | Distance | Factor | Area | Volume From Report | Calculated Vol | Adjusted | Factor | Area | Volume From Report | Calculated Vol | Adjusted | Ordinate | Seeding Width | Seeding Area | Area | Calculated Vol |  | Cut Vol Sheet total | Fill Volume Sheet Total | Seeding Sheet Total |  |  | Distance | Factor | Area | Volume From Report | Calculated Vol
1367+00.00 | 136700 |  | 1 | 0 |  |  |  | 1 | 0 |  |  |  |  | 0 |  |  |  | P.89 | 6 | 0 | 0 | 1367+00.00 | 136700 |  | 1 | 0
136729.23 | 136729.23 | 29.23 | 1 | 10 |  | 6 |  | 1 | 0 |  | 0 |  |  | 0 | 0 |  |  | P.90 | 265 | 326 | 545 | 136729.23 | 136729.23 | 29.23 | 1 | 0 |  | 0
136750 | 136750 | 20.77 | 1 | 35 |  | 18 |  | 1 | 7 |  | 3 |  |  | 83.368 | 97 | 39 | 16 | P.91 | 584 | 1217 | 792 | 136750 | 136750 | 20.77 | 1 | 39.487 |  | 15.1879 |  | 218.9055
136800 | 136800 | 50 | 1 | 16 |  | 48 |  | 1 | 126 |  | 124 |  |  | 77.758 | 448 | 175 | 199 | P.92 | 419 | 1074 | 716 | 136800 | 136800 | 50 | 1 | 180.528 |  | 203.7176
136850 | 136850 | 50 | 1 | 17 |  | 31 |  | 1 | 204 |  | 306 |  |  | 70.265 | 412 | 140 | 292 | P.93 | 315 | 871 | 679 | 136850 | 136850 | 50 | 1 | 140.158 |  | 296.9315 |  | 530.5981
136900 | 136900 | 50 | 1 | 12 |  | 27 |  | 1 | 211 |  | 385 |  |  | 66.387 | 380 | 112 | 234 | P.94 | 328 | 632 | 644 | 136900 | 136900 | 50 | 1 | 112.202 |  | 233.6667
136950 | 136950 | 50 | 1 | 14 |  | 25 |  | 1 | 189 |  | 371 |  |  | 64.203 | 363 | 100 | 197 | P.95 | 320 | 464 | 684 | 136950 | 136950 | 50 | 1 | 100.086 |  | 196.563 |  | 365.7556
137000 | 137000 | 50 | 1 | 16 |  | 28 |  | 1 | 174 |  | 337 |  |  | 62.532 | 353 | 82 | 169 | P.96 | 202 | 104 | 601 | 137000 | 137000 | 50 | 1 | 82.642 |  | 169.1926
137050 | 137050 | 50 | 1 | 18 |  | 32 |  | 1 | 179 |  | 327 |  |  | 61.195 | 344 | 62 | 134 | P.97 | 196 | 10 | 454 | 137050 | 137050 | 50 | 1 | 62.281 |  | 134.188 |  | 244.7204
137100 | 137100 | 50 | 1 | 24 |  | 39 |  | 1 | 145 |  | 300 |  |  | 59.087 | 335 | 56 | 110 | P.98 | 206 | 4 | 472 | 137100 | 137100 | 50 | 1 | 57.094 |  | 110.5324
137150 | 137150 | 50 | 1 | 31 |  | 51 |  | 1 | 107 |  | 234 |  |  | 58.508 | 327 | 59 | 107 | P.99 | 213 | 55 | 534 | 137150 | 137150 | 50 | 1 | 59.71 |  | 108.1519 |  | 220.5602
137200 | 137200 | 50 | 1 | 32 |  | 59 |  | 1 | 87 |  | 180 |  |  | 55.355 | 317 | 60 | 111 | P.100 | 213 | 125 | 443 | 137200 | 137200 | 50 | 1 | 61.691 |  | 112.4083
137250 | 137250 | 50 | 1 | 19 |  | 48 |  | 1 | 33 |  | 112 |  |  | 44.697 | 278 | 75 | 125 | P.101 | 235 | 128 | 452 | 137250 | 137250 | 50 | 1 | 78.829 |  | 130.1111
137300 | 137300 | 50 | 1 | 19 |  | 36 |  | 1 | 52.597 |  | 80 |  |  | 33.775 | 218 | 0 | 70 | P.102 | 52 | 21 | 94
137350 | 137350 | 50 | 1 | 25 |  | 41 |  | 1 | 29.877 |  | 77 |  |  | 33.766 | 188
137400 | 137400 | 50 | 1 | 38 |  | 59 |  | 1 | 23.778 |  | 50 |  |  | 39.769 | 205
137450 | 137450 | 50 | 1 | 39 |  | 72 |  | 1 | 13.634 |  | 35 |  |  | 35.987 | 211
137500 | 137500 | 50 | 1 | 37 |  | 71 |  | 1 | 6.312 |  | 19 |  |  | 30.395 | 185
137550 | 137550 | 50 | 1 | 38 |  | 70 |  | 1 | 1.204 |  | 7 |  |  | 28.476 | 164
137600 | 137600 | 50 | 1 | 32 |  | 65 |  | 1 | 0 |  | 2 |  |  | 27.287 | 155
137650 | 137650 | 50 | 1 | 33 |  | 61 |  | 1 | 0.12 |  | 1 |  |  | 21.189 | 135
137700 | 137700 | 50 | 1 | 37 |  | 65 |  | 1 | 1.053 |  | 2 |  |  | 25.922 | 131
137750 | 137750 | 50 | 1 | 39 |  | 71 |  | 1 | 0 |  | 1 |  |  | 35.486 | 171
137800 | 137800 | 50 | 1 | 36 |  | 70 |  | 1 | 0.668 |  | 1 |  |  | 25.363 | 170
137850 | 137850 | 50 | 1 | 46 |  | 76 |  | 1 | 1.747 |  | 3 |  |  | 40.199 | 183
137900 | 137900 | 50 | 1 | 33 |  | 74 |  | 1 | 17.41 |  | 18 |  |  | 27.962 | 190
137950 | 137950 | 50 | 1 | 35 |  | 63 |  | 1 | 18.92 |  | 34 |  |  | 29.9 | 161
138000 | 138000 | 50 | 1 | 34 |  | 64 |  | 1 | 18.288 |  | 35 |  |  | 21.327 | 143
138050 | 138050 | 50 | 1 | 45 |  | 74 |  | 1 | 27.338 |  | 43 |  |  | 31.353 | 147
138100 | 138100 | 50 | 1 | 35 |  | 75 |  | 1 | 22.699 |  | 47 |  |  | 23.639 | 153
138150 | 138150 | 50 | 1 | 36 |  | 66 |  | 1 | 24.767 |  | 44 |  |  | 24.447 | 134
138200 | 138200 | 50 | 1 | 45 |  | 75 |  | 1 | 20.809 |  | 43 |  |  | 27.993 | 146
138250 | 138250 | 50 | 1 | 56 |  | 94 |  | 1 | 22.636 |  | 41 |  |  | 33.771 | 172
138300 | 138300 | 50 | 1 | 0 |  | 52 |  | 1 | 0 |  | 21 |  |  | 0 | 94
138328.24 | 138328.24 | 28.24 | 1 | 0 |  | 0 |  | 1 | 0 |  | 0 |  |  | 0 | 0
Grand Total: |  |  |  |  | 0 | 1806 | 0 |  |  | 0 | 3283 | 0 |  |  | 7110 | [6 empty] | Grand Total: |  |  |  |  | 0 | 1710.6508
Baseline | RAMP A |  | - - - - - - - - - - - - - - - - Station Quantities - - - - - - - - - - - - - - - - | [18 empty] | EXCAVATE AND REPLACE
Station |  |  | - - - - - - - - - - Cut - - - - - - - - - - |  |  |  |  | - - - - - - - - - - Fill - - - - - - - - - - |  |  |  |  | Mass
|  | Distance | Factor | Area | Volume From Report | Calculated Vol | Adjusted | Factor | Area | Volume From Report | Calculated Vol | Adjusted | Ordinate | Seeding Width | Seeding Area |  |  |  | Cut Vol Sheet total | Fill Volume Sheet Total | Seeding Sheet Total |  |  | Distance | Factor | Area | Volume From Report | Calculated Vol
138241.69 | 138241.69 |  | 1 | 48 |  |  |  | 1 | 18 |  |  |  |  | 31.524 |  |  |  | P.103 | 137 | 44 | 309
138250 | 138250 | 8.31 | 1 | 57 |  | 17 |  | 1 | 22.115 |  | 7 |  |  | 44.698 | 36 |  |  | P.104 | 408 | 93 | 933 |  |  | 0 |  |  |  | 0
138300 | 138300 | 50 | 1 | 72 |  | 120 |  | 1 | 17.039 |  | 37 |  |  | 53.386 | 273 |  |  | P.105 | 286 | 155 | 806 |  |  | 0 |  |  |  | 0
138350 | 138350 | 50 | 1 | 84 |  | 145 |  | 1 | 13.354 |  | 29 |  |  | 60.292 | 316 |  |  | P.106 | 175 | 177 | 748 |  |  | 0 |  |  |  | 0
138400 | 138400 | 50 | 1 | 61 |  | 135 |  | 1 | 11.179 |  | 23 |  |  | 46.862 | 298 |  |  | P.107 | 81 | 294 | 958 |  |  | 0 |  |  |  | 0
138450 | 138450 | 50 | 1 | 77 |  | 128 |  | 1 | 32.03 |  | 41 |  |  | 67.762 | 319 |  |  | P.108 | 14 | 397 | 720 |  |  | 0 |  |  |  | 0
138500 | 138500 | 50 | 1 | 52 |  | 120 |  | 1 | 33.065 |  | 61 |  |  | 56.766 | 346 |  |  | P.109 | 7 | 316 | 497 | 138500 | 138500 | 50 | 1 | 50.672 |  | 46.9185 |  | 234.4259
138550 | 138550 | 50 | 1 | 45 |  | 90 |  | 1 | 23.326 |  | 53 |  |  | 35.909 | 258 | [6 empty] | 138550 | 138550 | 50 | 1 | 50.612 |  | 93.7815
138600 | 138600 | 50 | 1 | 37 |  | 76 |  | 1 | 20.693 |  | 41 |  |  | 36.574 | 202 | [6 empty] | 138600 | 138600 | 50 | 1 | 50.612 |  | 93.7259
138650 | 138650 | 50 | 1 | 35 |  | 67 |  | 1 | 28.659 |  | 46 |  |  | 44.185 | 225 | [6 empty] | 138650 | 138650 | 50 | 1 | 50.697 |  | 93.8046 |  | 281.3352
138700 | 138700 | 50 | 1 | 29 |  | 60 |  | 1 | 35.734 |  | 60 |  |  | 45.373 | 249 | [6 empty] | 138700 | 138700 | 50 | 1 | 50.612 |  | 93.8046
138750 | 138750 | 50 | 1 | 22 |  | 48 |  | 1 | 40.73 |  | 71 |  |  | 53.229 | 274 | [6 empty] | 138750 | 138750 | 50 | 1 | 50.612 |  | 93.7259
138800 | 138800 | 50 | 1 | 15 |  | 35 |  | 1 | 38 |  | 73 |  |  | 53.796 | 298 | [6 empty] | 138800 | 138800 | 50 | 1 | 50.612 |  | 93.7259 |  | 281.2574
138850 | 138850 | 50 | 1 | 14 |  | 27 |  | 1 | 66 |  | 97 |  |  | 63.658 | 327 | [6 empty] | 138850 | 138850 | 50 | 1 | 50.612 |  | 93.7259
138900 | 138900 | 50 | 1 | 6 |  | 19 |  | 1 | 67 |  | 124 |  |  | 56 | 333 | [6 empty] | 138900 | 138900 | 50 | 1 | 50.698 |  | 93.8056
138950 | 138950 | 50 | 1 | 3 |  | 9 |  | 1 | 118 |  | 172 |  |  | 72 | 356 | [6 empty] | 138950 | 138950 | 50 | 1 | 50.679 |  | 93.8676 |  | 187.7065
139000 | 139000 | 50 | 1 | 2 |  | 5 |  | 1 | 124 |  | 225 |  |  | 59 | 364 | [6 empty] | 139000 | 139000 | 50 | 1 | 50.667 |  | 93.8389
139050 | 139050 | 50 | 1 | 3 |  | 5 |  | 1 | 117 |  | 224 |  |  | 64 | 342 | [6 empty] | 139050 | 139050 | 50 | 1 | 51.008 |  | 94.1435 |  | 140.2622
139074.21 | 139074.21 | 24.21 | 1 | 0 |  | 2 |  | 1 | 86 |  | 92 |  |  | 51 | 155 | [6 empty] | 139074.21 | 139074.21 | 24.21 | 1 | 51.859 |  | 46.1187
Grand Total: |  |  |  |  | 0 | 1108 | 0 |  |  | 0 | 1476 | 0 |  |  | 4971 | [6 empty] | Grand Total: |  |  |  |  | 0 | 1124.9872
Baseline | EASTON WAY |  | - - - - - - - - - - - - - - - - Station Quantities - - - - - - - - - - - - - - - - | [18 empty] | EXCAVATE AND REPLACE
Station |  |  | - - - - - - - - - - Cut - - - - - - - - - - |  |  |  |  | - - - - - - - - - - Fill - - - - - - - - - - |  |  |  |  | Mass
|  | Distance | Factor | Area | Volume From Report | Calculated Vol | Adjusted | Factor | Area | Volume From Report | Calculated Vol | Adjusted | Ordinate | Seeding Width | Seeding Area |  |  |  | Cut Vol Sheet total | Fill Volume Sheet Total | Seeding Sheet Total |  |  | Distance | Factor | Area | Volume From Report | Calculated Vol
6450 | 6450 |  | 1 | 0 |  |  |  | 1 | 0 |  |  |  |  | 0 |  |  |  | P.110 | 20 | 2 | 28 | 6450 | 6450 |  | 1 | 0
6470 | 6470 | 20 | 1 | 12 |  | 5 |  | 1 | 0.643 |  | 1 |  |  | 6.189 | 7 |  |  | P.111 | 251 | 0 | 290 | 6470 | 6470 | 20 | 1 | 0 |  | 0
6500 | 6500 | 30 | 1 | 14 |  | 15 |  | 1 | 0 |  | 1 |  |  | 6.253 | 21 |  |  | P.112 | 375 | 16 | 403 | 6500 | 6500 | 30 | 1 | 0 |  | 0
6550 | 6550 | 50 | 1 | 32 |  | 43 |  | 1 | 0 |  | 0 |  |  | 16.225 | 63 |  |  | P.113 | 220 | 22 | 415 | 6550 | 6550 | 50 | 1 | 0 |  | 0
6600 | 6600 | 50 | 1 | 59 |  | 85 |  | 1 | 0 |  | 0 |  |  | 21 | 104 |  |  | P.114 | 177 | 107 | 396 | 6600 | 6600 | 50 | 1 | 0 |  | 0
6650 | 6650 | 50 | 1 | 73 |  | 123 |  | 1 | 0 |  | 0 |  |  | 23 | 123 |  |  | P.115 | 102 | 161 | 582 | 6650 | 6650 | 50 | 1 | 0 |  | 0
6700 | 6700 | 50 | 1 | 87 |  | 149 |  | 1 | 0.822 |  | 1 |  |  | 23 | 128 |  |  | P.116 | 26 | 66 | 106 | 6700 | 6700 | 50 | 1 | 0 |  | 0
6750 | 6750 | 50 | 1 | 51 |  | 128 |  | 1 | 3.582 |  | 5 |  |  | 22 | 125 |  |  | P.117 | 49 | 2 | 40 | 6750 | 6750 | 50 | 1 | 0 |  | 0
6800 | 6800 | 50 | 1 | 54 |  | 98 |  | 1 | 6.86 |  | 10 |  |  | 32 | 150 |  |  | P.118 | 65 | 5 | 54 | 6800 | 6800 | 50 | 1 | 0 |  | 0
6850 | 6850 | 50 | 1 | 38 |  | 86 |  | 1 | 1.504 |  | 8 |  |  | 21 | 148 |  |  | P.119 | 36 | 9 | 65 | 6850 | 6850 | 50 | 1 | 0 |  | 0 | 41.4991
6900 | 6900 | 50 | 1 | 36 |  | 69 |  | 1 | 4.611 |  | 6 |  |  | 25 | 128 |  |  | P.120 | 5 | 0 | 0 | 6900 | 6900 | 50 | 1 | 10.963 |  | 10.1509
6950 | 6950 | 50 | 1 | 34 |  | 65 |  | 1 | 3.152 |  | 8 |  |  | 25 | 139 | [6 empty] | 6950 | 6950 | 50 | 1 | 22.893 |  | 31.3481
7000 | 7000 | 50 | 1 | 27 |  | 57 |  | 1 | 3.371 |  | 7 |  |  | 24 | 137 | [6 empty] | 7000 | 7000 | 50 | 1 | 23.074 |  | 42.562 | 130.6991
7050 | 7050 | 50 | 1 | 35 |  | 58 |  | 1 | 36 |  | 37 |  |  | 23 | 131 | [6 empty] | 7050 | 7050 | 50 | 1 | 23.689 |  | 43.2991
7100 | 7100 | 50 | 1 | 31 |  | 62 |  | 1 | 31 |  | 63 |  |  | 23 | 128 | [6 empty] | 7100 | 7100 | 50 | 1 | 24.736 |  | 44.838
7150 | 7150 | 50 | 1 | 25 |  | 52 |  | 1 | 30 |  | 57 |  |  | 44 | 187 | [6 empty] | 7150 | 7150 | 50 | 1 | 0 |  | 22.9037
7200 | 7200 | 50 | 1 | 14 |  | 37 |  | 1 | 19 |  | 46 |  |  | 30 | 206 | [6 empty] | 7200 | 7200 | 50 | 1 | 0 |  | 0
7250 | 7250 | 50 | 1 | 0 |  | 13 |  | 1 | 43 |  | 58 |  |  | 38 | 189 | [6 empty] | 7250 | 7250 | 50 | 1 | 0 |  | 0
7300 | 7300 | 50 | 1 | 9 |  | 9 |  | 1 | 14 |  | 53 |  |  | 0 | 106 | [6 empty] | 7300 | 7300 | 50 | 1 | 83.607 |  | 77.4139
7350 | 7350 | 50 | 1 | 9 |  | 17 |  | 1 | 0 |  | 13 |  |  | 0 | 0 | [6 empty] | 7350 | 7350 | 50 | 1 | 0 |  | 77.4139
7400 | 7400 | 50 | 1 | 14 |  | 22 |  | 1 | 1 |  | 1 |  |  | 6 | 17 | [6 empty] | 7400 | 7400 | 50 | 1 | 0 |  | 0
7450 | 7450 | 50 | 1 | 15 |  | 27 |  | 1 | 0 |  | 1 |  |  | 2 | 23 | [6 empty] | 7450 | 7450 | 50 | 1 | 0 |  | 0
7500 | 7500 | 50 | 1 | 19 |  | 32 |  | 1 | 1 |  | 1 |  |  | 5 | 20 | [6 empty] | 7500 | 7500 | 50 | 1 | 0 |  | 0
7550 | 7550 | 50 | 1 | 16 |  | 33 |  | 1 | 3 |  | 4 |  |  | 7 | 34 | [6 empty] | 7550 | 7550 | 50 | 1 | 0 |  | 0
7600 | 7600 | 50 | 1 | 7 |  | 22 |  | 1 | 3 |  | 6 |  |  | 8 | 42 | [6 empty] | 7600 | 7600 | 50 | 1 | 0 |  | 0
7650 | 7650 | 50 | 1 | 8 |  | 14 |  | 1 | 0 |  | 3 |  |  | 0 | 23 | [6 empty] | 7650 | 7650 | 50 | 1 | 0 |  | 0
7677.4 | 7677.4 | 27.4 | 1 | 0 |  | 5 |  | 1 | 0 |  | 0 |  |  | 0 | 0 | [6 empty] | 767740 | 7677.4 | 27.4 | 1 | 0 |  | 0
Grand Total: |  |  |  |  | 0 | 1326 | 0 |  |  | 0 | 390 | 0 |  |  | 2379 | [6 empty] | Grand Total: |  |  |  |  | 0 | 349.9296

## Autotable
SHEET TOTALS
SHEET NUMBER | CUT VOL (CY) | FILL VOL (CY) | SEEDING AREA (SY)
P.89 | 6 | 0 | 0
P.90 | 265 | 326 | 545
P.91 | 584 | 1217 | 792
P.92 | 419 | 1074 | 716
P.93 | 315 | 871 | 679
P.94 | 328 | 632 | 644
P.95 | 320 | 464 | 684
P.96 | 202 | 104 | 601
P.97 | 196 | 10 | 454
P.98 | 206 | 4 | 472
P.99 | 213 | 55 | 534
P.100 | 213 | 125 | 443
P.101 | 235 | 128 | 452
P.102 | 52 | 21 | 94
TOTALS CARRIED TO SHEET P.120 | 3554 | 5031 | 7110
SHEET TOTALS
SHEET NUMBER | CUT VOL (CY) | FILL VOL (CY) | SEEDING AREA (SY)
P.103 | 137 | 44 | 309
P.104 | 408 | 93 | 933
P.105 | 286 | 155 | 806
P.106 | 175 | 177 | 748
P.107 | 81 | 294 | 958
P.108 | 14 | 397 | 720
P.109 | 7 | 316 | 497
TOTALS CARRIED TO SHEET P.120 | 1108 | 1476 | 4971
SHEET TOTALS
SHEET NUMBER | CUT VOL (CY) | FILL VOL (CY) | SEEDING AREA (SY)
P.110 | 20 | 2 | 28
P.111 | 251 | 0 | 290
P.112 | 375 | 16 | 403
P.113 | 220 | 22 | 415
P.114 | 177 | 107 | 396
P.115 | 102 | 161 | 582
P.116 | 26 | 66 | 106
P.117 | 49 | 2 | 40
P.118 | 65 | 5 | 54
P.119 | 36 | 9 | 65
P.120 | 5 | 0 | 0
TOTALS CARRIED FROM THIS SHEET | 1326 | 390 | 2379
TOTALS CARRIED FROM SHEET P.102 | 3554 | 5031 | 7110
TOTALS CARRIED FROM SHEET P.109 | 1108 | 1476 | 4971
TOTALS CARRIED TO GENERAL SUMMARY | 5988 | 6897
TOTALS CARRIED TO GENERAL NOTES |  |  | 14460
#REF!