## Blank
1 |  | SPREADSHEET | 1) | SAVE THIS FILE TO THE PROPER FOLDER FOR YOUR PROJECT AS THE SAME NAME AS YOUR DGN (I.E. #####GS001.XLSX) | [26 empty] | 1
|  | INSTRUCTIONS: | 2) | ENTER ITEM CODE (FOR EXAMPLE: 201E11000) AND ADDITIONAL DESCRIPTION INTO THE BLUE CELLS. IF ROUNDING IS NEEDED, PUT THE NUMBER CORRESPONDING TO THE DECIMAL PLACES NEEDED. I.E. 1 = 2.3, 2 = 2.23, 3 = 2.223, ETC | [26 empty] | ^ FILL IN PART. #
|  |  | 3) | ENTER ALL DATA REQUIRED, PAGE # AND SPLIT # MUST BE FILLED OUT.
|  |  | 4) | DO NOT REMOVE THE PROTECTION FROM THIS SPREADSHEET, LEAVE THE PROTECTION ON SO THAT YOU DO NOT DELETE NEEDED FORMULAS OR RESIZE SHEET
| Page # | 1 | [28 empty] | 1 | <--- ENTER STARTING SHEET NUMBER
| P.67 | ITEM_CODE | [7 empty] | 601E11000 | 601E21060 | 601E32100 | 602e20000 | 611E04400 | 611E04600 | 611E05900 | 611E06700 | 611E10200 | 611E19400 | 611E21100 | 611E98150 | 611E98180 | 611E98630 | 611E98631 | 611E98840 | 611E99650 | 611E99654 | 611E99660 | 670E00700
ROUNDING
|  | ADDITIONAL_DESCRIPTION | [13 empty] | , 707.33 |  | , 707.33 | , 707.33 | , 707.33
| Split # | REF NO. | SHEET NO. |  |  | STATION TO STATION |  |  | CENTERLINE ROADWAY REFERENCE | 601 | 601 | 601 | 602 | 611 | 611 | 611 | 611 | 611 | 611 | 611 | 611 | 611 | 611 | 611 | 611 | 611 | 611 | 611 | 670
[10 empty] | RIPRAP, TYPE D | TIED CONCRETE BLOCK MAT WITH TYPE 2 UNDERLAYMENT | ROCK CHANNEL PROTECTION, TYPE B WITH FILTER | CONCRETE MASONRY | 12" CONDUIT, TYPE B | 12" CONDUIT, TYPE C | 15" CONDUIT, TYPE B, 707.33 | 15" CONDUIT, TYPE F | 24" CONDUIT, TYPE A, 707.33 | 42" CONDUIT, TYPE B, 707.33 | 48" CONDUIT, TYPE C, 707.33 | CATCH BASIN, NO. 3 | CATCH BASIN, NO. 3A | CATCH BASIN ADJUSTED TO GRADE | CATCH BASIN ADJUSTED TO GRADE, AS PER PLAN | INLET, NO. 2-A-6 | MANHOLE FRAME AND COVER | MANHOLE ADJUSTED TO GRADE | MANHOLE RECONSTRUCTED TO GRADE | DITCH EROSION PROTECTION
[10 empty] | SY | SY | CY | CY | FT | FT | FT | FT | FT | FT | FT | EACH | EACH | EACH | EACH | EACH | EACH | EACH | EACH | SY
| 1 | MH1 | P.77 |  |  | 136834.82 |  |  | 270 SB CD | [18 empty] | 1
| 1 | CB5-HW5 | P.77 |  |  | 136905.92 | TO | 136905.99 | 270 SB CD |  |  |  | 0.3 |  |  |  | 55 |  |  |  |  | 1
| 1 | HW6 | P.77 |  |  | 136970.15 | TO | 136970.19 | 270 SB CD |  |  |  | 0.3 |  |  | 9
| 1 | MH2 | P.77 |  |  | 137015.66 |  |  | 270 SB CD | [17 empty] | 1
| 1 | EC1 | P.77 |  |  | 136913.99 | TO | 136923.16 | 270 SB CD |  | 63
| 1 | HW4 | P.78 | & | P.126 | 137241.73 |  | 137258.97 | 270 SB CD | 11 |  |  | 8.8 | [6 empty] | 8 | [5 empty] | 1 |  | 1
| 1 | MH3 | P.78 |  |  | 137265.4 |  |  | 270 SB CD | [17 empty] | 1
| 1 | EMH6 | P.78 |  |  | 137284.67 |  |  | 270 SB CD | [18 empty] | 1
| 1 | EC2 |  | P.78 |  | 137350 | TO | 137550 | 270 SB CD | [19 empty] | 166
| 1 | HW3 | P.79 |  |  | 138082.2 | TO | 138082.21 | 270 SB CD |  |  |  | 0.3 |  |  | 6
| 1 | SM1 | P.80 |  |  | 138458.83 |  |  | 270 SB CD | [17 empty] | 1
| 1 | ECB5 | P.80 |  |  | 138458.95 |  |  | 270 SB CD | [13 empty] | 1
| 1 | EC3 | P.82 |  |  | 138339 | TO | 138600 | RAMP A |  |  | 534
| 1 | EMH5 | P.82 |  |  | 138442.09 |  |  | RAMP A | [14 empty] | 1
| 1 | HW1 | P.82 | & | P.127 | 138440.25 |  |  | RAMP A | 8 |  |  | 1.6 | [5 empty] | 8
| 1 | EC4 | P.82 | - | P.83 | 138600 | TO | 138825 | RAMP A | [19 empty] | 180
|  | HW2 | P.79 | & | P.128 | 138840.93 | TO | 138843.45 | RAMP A | 4 |  |  | 0.5 |  |  |  |  | 8
| 1 | CB4 | P.85 |  |  | 6505.01 | TO | 6524.24 | EASTON |  |  |  |  | 20 | [10 empty] | 1
| 1 | EMH1 | P.85 |  |  | 6526.24 |  |  | EASTON | [17 empty] | 1
| 1 | CB3 | P.85 |  |  | 6624.46 |  |  | EASTON | [11 empty] | 1
| 1 | CB2 | P.85 |  |  | 6698.34 | TO | 6624.46 | EASTON |  |  |  |  | 71 | [7 empty] | 1
| 1 | EMH2 |  | P.85 |  | 6624.46 |  |  | EASTON | [17 empty] | 1
| 1 | CB1 | P.86 |  |  | 6925.02 | TO | 6925.25 | EASTON | [5 empty] | 8 | [6 empty] | 1
| 1 | EMH3 | P.86 |  |  | 6925 |  |  | EASTON | [17 empty] | 1
| 1 | ECB2 | P.87 |  |  | 7648.72 |  |  | EASTON | [13 empty] | 1
| 1 | ECB1 | P.87 |  |  | 7652.01 |  |  | EASTON | [13 empty] | 1
| 1 | Rounding | [7 empty] | 0 | 0 |  | 0.2 |  | 0 | 0 | 0 | 0 | 0 | 0 | 0 |  | 0 | 0 | 0 | 0 | 0 | 0 | 0 | 0
| Total | TOTALS CARRIED TO GENERAL SUMMARY | [7 empty] | 23 | 63 | 534 | 11.8 | 91 | 8 | 15 | 55 | 8 | 8 | 8 | 1 | 3 | 3 | 1 | 1 | 1 | 6 | 3 | 346
| Page # | 2
ITEM_CODE
ROUNDING
ADDITIONAL_DESCRIPTION
| Split # | REF NO. | SHEET NO. |  |  | STATION TO STATION
1
| 1 | Rounding | [7 empty] | 0 |  |  |  |  | 0 | 0 | 0 | 0 | 0 | 0 | 0 |  | 0 | 0 | 0
SUBTOTALS
| Total | TOTALS CARRIED TO GENERAL SUMMARY
| Page # | 3
ITEM_CODE
ROUNDING
ADDITIONAL_DESCRIPTION
| Split # | REF NO. | SHEET NO. |  |  | STATION TO STATION
| 1 | Rounding | [7 empty] | 0 |  |  |  |  | 0 | 0 | 0 | 0 | 0 | 0 | 0 |  | 0 | 0 | 0
SUBTOTALS
| Total | TOTALS CARRIED TO GENERAL SUMMARY
| Page # | 4
| 4 | ITEM_CODE
ROUNDING
ADDITIONAL_DESCRIPTION
| Split # | REF NO. | SHEET NO. |  |  | STATION TO STATION
| 1 | Rounding | [7 empty] | 0 |  |  |  |  | 0 | 0 | 0 | 0 | 0 | 0 | 0 |  | 0 | 0 | 0
SUBTOTALS
| Total | TOTALS CARRIED TO GENERAL SUMMARY
Note on H11: jtheuring: Need to specify which alignment is being used since they are almost the same. Very confusing