## PAVEMENT CALCS
1 |  |  | SPREADSHEET | 1) | SAVE THIS FILE TO THE PROPER FOLDER FOR YOUR PROJECT AS THE SAME NAME AS YOUR DGN (I.E. #####GS001.XLSX) | [25 empty] | 1
|  |  | INSTRUCTIONS: | 2) | ENTER ITEM CODE (FOR EXAMPLE: 201E11000) AND ADDITIONAL DESCRIPTION INTO THE BLUE CELLS. IF ROUNDING IS NEEDED, PUT THE NUMBER CORRESPONDING TO THE DECIMAL PLACES NEEDED. I.E. 1 = 2.3, 2 = 2.23, 3 = 2.223, ETC | [25 empty] | ^ FILL IN PART. #
|  |  |  | 3) | ENTER ALL DATA REQUIRED
|  |  |  | 4) | DO NOT REMOVE THE PROTECTION FROM THIS SPREADSHEET, LEAVE PROTECTION ON SO THAT YOU DO NOT DELETE NEEDED FORMULAS OR RESIZE SHEET
NOTE: PLEASE BE CAREFULL WITH THE UNITS USED ……. WATCH OUT FOR "SQ FT" TO "SQ YD" CONNVERSIONS
| Page # |  |  |  |  | 1 | [24 empty] | 1 | <--- ENTER STARTING SHEET NUMBER
| P.66 | [12 empty] | ITEM_CODE | 204E10000 | 204E13000 | 204E30020 | 204E45000 | 204E50000 | 254E01000 | 254E01000 | 257E10000 | 302E56000 | 304E20000 | 304E20000 | 407E20000 | 442E10000 | 442E10100 | 452E15010 | 512E10400
[14 empty] | ADDITIONAL_DESCRIPTION |  | , 12" | , 12" |  |  | , 1.5" | , 3.25" |  | , 8.5" (2 - 4.25" LIFTS) | , 6" | , 10" |  | , 1.5" | , 1.75"
[14 empty] | TYPICAL SECTION LEGEND NUMBER | 6 | 7 | 4 | 5
[14 empty] | ROUNDING DECIMAL | [11 empty] | 0.055
[14 empty] | RATE / THICKNESS / ETC |  | 0.33333 | 0.33333 | [5 empty] | 0.11806 | 0.16667 | 0.27778 | 0.085 | 0.041667 | 0.048611
| Split # | DESCRIPTION |  |  |  | STATION RANGE |  |  | TYPICAL SECTION | SIDE | DISTANCE (D) | AVERAGE WIDTH (W) | SURFACE AREA (A) A=DxW/9 | CADD GENERATED AREA | 204 | 204 | 204 | 204 | 204 | 254 | 254 | 257 | 302 | 304 | 304 | 407 | 442 | 442 | 452 | 512
[15 empty] | SUBGRADE COMPACTION | EXCAVATION OF SUBGRADE, 12" | GRANULAR MATERIAL, TYPE C, 12" | PROOF ROLLING | GEOTEXTILE FABRIC | PAVEMENT PLANING, ASPHALT CONCRETE, 1.5" | PAVEMENT PLANING, ASPHALT CONCRETE, 3.25" | DIAMOND GRINDING PORTLAND CEMENT CONCRETE PAVEMENT | ASPHALT CONCRETE BASE, PG64-22, (449), 8.5" (2 - 4.25" LIFTS) | AGGREGATE BASE, 6" | AGGREGATE BASE, 10" | NON-TRACKING TACK COAT | ASPHALT CONCRETE SURFACE COURSE, 12.5 MM, TYPE A (446), 1.5" | ASPHALT CONCRETE INTERMEDIATE COURSE, 19 MM, TYPE A (446), 1.75" | 12" NON-REINFORCED CONCRETE PAVEMENT, CLASS QC 1P | TREATING OF CONCRETE BRIDGE DECK WITH SRS
[11 empty] | FT | FT | SY | SY | SY | CY | CY | HOUR | SY | SY | SY | SY | CY | CY | CY | GAL | CY | CY | SY | SY
270 SB CD ROAD
| 1 | SURFACE COURSE |  |  |  | 136727.29 | TO | 139109.02 |  | LT/RT | 2381.73 |  |  | 15183.362 | [5 empty] | 15184 | [5 empty] | 1291 | 633
| 1 | SURFACE COURSE |  |  |  | 136727.29 | TO | 138250.27 |  | RT | 1522.98 |  |  | 4282.5948 | [12 empty] | 179
| 1 | INTERMEDIATE COURSE |  |  |  | 136727.29 | TO | 138250.27 |  | RT | 1522.98 |  | 0 | 4282.5948 | [11 empty] | 236 |  | 209
| 1 | BASE COURSE (LIFT 1 - 4" STEP) |  |  |  | 136727.29 | TO | 138250.27 |  | RT | 1522.98 |  | 0 | 4338.4906 | [8 empty] | 513 |  |  | 239
| 1 | BASE COURSE (LIFT 2 - 6" STEP) |  |  |  | 136727.29 | TO | 138250.27 |  | RT | 1522.98 |  |  | 4421.9201 | [8 empty] | 523 |  |  | 244
| 1 | AGGREGATE BASE |  |  |  | 136727.29 | TO | 138250.27 |  | RT | 1522.98 |  |  | 4505.8626 | 4506 |  |  | 2 | [6 empty] | 1252
| 1 | NON-REINFORCED CONCRETE PAVEMENT |  |  |  | 136712 | TO | 136727.29 |  | LT | 15.29 |  |  | 1.7313 | [14 empty] | 2
| 1 | NON-REINFORCED CONCRETE PAVEMENT |  |  |  | 137890 | TO | 137950 |  | LT | 60 |  |  | 13.3681 | [14 empty] | 14
| 1 | AGGREGATE BASE |  |  |  | 136712 | TO | 136727.29 |  | LT | 15.29 |  |  | 5.5123 | [10 empty] | 2
| 1 | AGGREGATE BASE |  |  |  | 137890 | TO | 137950 |  | LT | 60 |  |  | 37.9132 | [10 empty] | 11
RAMP A
| 1 | NON-REINFORCED CONCRETE PAVEMENT |  |  |  | 138241.69 | TO | 139074.21 |  | LT/RT | 832.52 |  | 0 | 4536.4256 | [14 empty] | 4537
| 1 | AGGREGATE BASE |  |  |  | 138241.69 | TO | 139074.21 |  | LT/RT | 832.52 |  | 0 | 4630.8371 | 4631 |  |  | 2 | [5 empty] | 772
|  | SUBGRADE STABILIZATION |  |  |  | 1383+02.00 | TO | 139074.21 | [5 empty] | 3443.6667 |  | 1148 | 1148 |  | 3444
EASTON WAY
| 2 | SURFACE COURSE |  |  |  | 6050 | TO | 6087 |  | LT/RT | 37 |  |  | 392.2408 | [5 empty] | 393 | [5 empty] | 34 | 17
| 2 | SURFACE COURSE |  |  |  | 6087 | TO | 6250 |  | LT/RT | 163 |  |  | 1515.7839 | [6 empty] | 1516 |  |  |  |  | 84 | 64
| 2 | SURFACE COURSE |  |  |  | 6250 | TO | 6470 |  | LT/RT | 220 |  |  | 2035.2709 | [5 empty] | 2036 | [5 empty] | 173 | 85
| 1 | SURFACE COURSE |  |  |  | 6470 | TO | 7681.91 |  | LT/RT | 1211.91 |  |  | 5869.7728 | [12 empty] | 245
| 1 | SURFACE COURSE |  |  |  | 6470 | TO | 7203 |  | LT/RT | 733 |  |  | 901.4349 | [12 empty] | 38
| 1 | SURFACE COURSE |  |  |  | 6470 | TO | 7683.3 |  | LT | 1213.3 |  |  | 3230.1814 | [12 empty] | 135
| 1 | SURFACE COURSE |  |  |  | 7494.91 | TO | 7680.54 |  | RT | 185.63 |  |  | 268.9376 | [12 empty] | 12
| 2 | INTERMEDIATE COURSE |  |  |  | 6087 | TO | 6250 |  | LT/RT | 163 |  | 0 | 1515.7839 | [11 empty] | 129 |  | 74
| 1 | INTERMEDIATE COURSE |  |  |  | 6470 | TO | 7203 |  | LT/RT | 733 |  | 0 | 901.4349 | [11 empty] | 50 |  | 44
| 1 | INTERMEDIATE COURSE |  |  |  | 6470 | TO | 7683.3 |  | LT | 1213.3 |  | 0 | 3230.1518 | [11 empty] | 178 |  | 158
| 1 | INTERMEDIATE COURSE |  |  |  | 7494.91 | TO | 7680.54 |  | RT | 185.63 |  | 0 | 268.9376 | [11 empty] | 15 |  | 14
| 1 | BASE COURSE |  |  |  | 6470 | TO | 7203 |  | LT/RT | 733 |  | 0 | 901.4349 | [8 empty] | 107 |  |  | 50
| 1 | BASE COURSE (LIFT 1 - 4" STEP) |  |  |  | 6470 | TO | 7683.3 |  | LT | 1213.3 |  | 0 | 3272.8656 | [8 empty] | 387 |  |  | 181
| 1 | BASE COURSE (LIFT 1 - 4" STEP) |  |  |  | 7494.91 | TO | 7680.54 |  | RT | 185.63 |  | 0 | 274.3968 | [8 empty] | 33 |  |  | 16
| 1 | BASE COURSE |  |  |  | 6470 | TO | 7203 |  | LT/RT | 733 |  | 0 | 901.4349 | [8 empty] | 107 |  |  | 50
| 1 | BASE COURSE (LIFT 2 - 6" STEP) |  |  |  | 6470 | TO | 7683.3 |  | LT | 1213.3 |  | 0 | 3337.5734 | [8 empty] | 395 |  |  | 184
| 1 | BASE COURSE (LIFT 2 - 6" STEP) |  |  |  | 7494.91 | TO | 7680.54 |  | RT | 185.63 |  | 0 | 282.6672 | [8 empty] | 34 |  |  | 16
| 1 | AGGREGATE BASE |  |  |  | 6470 | TO | 7203 |  | LT/RT | 733 |  | 0 | 1009.9484 | 1010 |  |  | 1 | [5 empty] | 169
| 1 | AGGREGATE BASE |  |  |  | 6470 | TO | 7683.3 |  | LT | 1213.3 |  | 0 | 3407.4797 | 3408 |  |  | 2 | [5 empty] | 568
| 1 | AGGREGATE BASE |  |  |  | 7494.91 | TO | 7680.54 |  | RT | 185.63 |  | 0 | 297.4981 | 298 |  |  | 1 | [5 empty] | 50
| 1 | SUBGRADE STABILIZATION |  |  |  | 7237.12 | TO | 7302.69 |  | LT | 65.57 |  | 0 | 962.6017 |  | 321 | 321 |  | 963
| 1 | GRINDING |  |  |  | 7681.91 | TO | 8066.35 |  | LT/RT | 384.44 |  | 0 | 3074.558 | [7 empty] | 3075 | [7 empty] | 3075
[15 empty] | 0 | 0 | 0 | 0 | 0 | 0 | 0 | 0 | 0 | 0 | 0 | 0 | 0 | 0 | 0 | 0
| Total | TOTALS CARRIED TO GENERAL SUMMARY | [12 empty] | 13853 | 1469 | 1469 | 8 | 4407 | 17613 | 1516 | 3075 | 2099 | 2824 |  | 3170 | 1408 | 499 | 4553 | 3075
| Page # |  |  |  |  | 2
| P.662 | [12 empty] | ITEM_CODE
ADDITIONAL_DESCRIPTION
TYPICAL SECTION LEGEND NUMBER
ROUNDING DECIMAL
RATE / THICKNESS / ETC
| Split # | DESCRIPTION |  |  |  | STATION RANGE |  |  | TYPICAL SECTION | SIDE | DISTANCE (D) | AVERAGE WIDTH (W) | SURFACE AREA (A) A=DxW/9 | CADD GENERATED AREA
[11 empty] | FT | FT | SY | SY
| 1 | ROUNDING | [12 empty] | 0 | 0 | 0 | 0 | 0 | 0 | 0 | 0 | 0 | 0 | 0 | 0 | 0 | 0 | 0 | 0
SUBTOTALS
| Total | TOTALS CARRIED TO GENERAL SUMMARY
| Page # |  |  |  |  | 3
| P.6623 | [12 empty] | ITEM_CODE
ADDITIONAL_DESCRIPTION
TYPICAL SECTION LEGEND NUMBER
ROUNDING DECIMAL
RATE / THICKNESS / ETC
| Split # | DESCRIPTION |  |  |  | STATION RANGE |  |  | TYPICAL SECTION | SIDE | DISTANCE (D) | AVERAGE WIDTH (W) | SURFACE AREA (A) A=DxW/9 | CADD GENERATED AREA
[11 empty] | FT | FT | SY | SY
| 1 | ROUNDING | [12 empty] | 0 | 0 | 0 | 0 | 0 | 0 | 0 | 0 | 0 | 0 | 0 | 0 | 0 | 0 | 0 | 0
SUBTOTALS
| Total | TOTALS CARRIED TO GENERAL SUMMARY
| Page # |  |  |  |  | 4
| P.6624 | [12 empty] | ITEM_CODE
ADDITIONAL_DESCRIPTION
TYPICAL SECTION LEGEND NUMBER
ROUNDING DECIMAL
RATE / THICKNESS / ETC
| Split # | DESCRIPTION |  |  |  | STATION RANGE |  |  | TYPICAL SECTION | SIDE | DISTANCE (D) | AVERAGE WIDTH (W) | SURFACE AREA (A) A=DxW/9 | CADD GENERATED AREA
[11 empty] | FT | FT | SY | SY
| 1 | ROUNDING | [12 empty] | 0 | 0 | 0 | 0 | 0 | 0 | 0 | 0 | 0 | 0 | 0 | 0 | 0 | 0 | 0 | 0
SUBTOTALS
| Total | TOTALS CARRIED TO GENERAL SUMMARY