## SUBSUMMARY
1 |  |  |  |  | SPREADSHEET | 1) | SAVE THIS FILE TO THE PROPER FOLDER FOR YOUR PROJECT AS THE SAME NAME AS YOUR DGN (I.E. #####GS001.XLSX)
[5 empty] | INSTRUCTIONS: | 2) | DO NOT ENTER ANY DATA INTO THE ITEM NUMBER, ITEM DESCRIPTION & ITEM UNITS
[6 empty] | 3) | ENTER ITEM CODE (FOR EXAMPLE: 201E11000) AND ADDITIONAL DESCRIPTION INTO THE BLUE CELLS
[6 empty] | 4) | ENTER ALL DATA REQUIRED, PAGE # AND SPLIT # MUST BE FILLED OUT.
[6 empty] | 5) | DO NOT REMOVE THE PROTECTION FROM THIS SPREADSHEET, LEAVE THE PROTECTION ON SO THAT YOU DO NOT DELETE NEEDED FORMULAS OR RESIZE SHEET
| Page # | SUBSUMMARY SHEET P.64 | [15 empty] | 1 | <--- ENTER STARTING SHEET NUMBER
| P.64 | ITEM_CODE | [6 empty] | 202e20010 | 202e23000 | 202e30600 | 202e30700 | 202e32000 | 202e35100 | 202e38000 | 202e58100 | 202e98100
|  | ADDITIONAL_DESCRIPTION | [14 empty] | PRECAST REINFORCED CONCRETE OUTLET
| Split # | REF NO. | SHEET NO. | STATION TO STATION |  |  |  | CENTERLINE ROADWAY REFERENCE | 202 | 202 | 202 | 202 | 202 | 202 | 202 | 202 | 202
[9 empty] | HEADWALL REMOVED | PAVEMENT REMOVED | CONCRETE MEDIAN REMOVED | CONCRETE BARRIER REMOVED | CURB REMOVED | PIPE REMOVED, 24" DIAMETER AND UNDER | GUARDRAIL REMOVED | CATCH BASIN REMOVED | REMOVAL MISC.: PRECAST REINFORCED CONCRETE OUTLET
[9 empty] | EACH | SY | SY | FT | FT | FT | FT | EACH | EACH
| 1 | R1 | P.77 | 136712.08 |  | TO | 137200 | 270 SB CD |  | 571
| 1 | R2 | P.77 | 136712.08 |  | TO | 136727.29 | 270 SB CD |  |  |  | 16
| 1 | R3 | P.77 | 136727.53 |  |  |  | 270 SB CD | [7 empty] | 1
| 1 | R4 | P.77 | 136727.34 |  | TO | 136740.07 | 270 SB CD |  |  |  |  | 13
| 1 | R5 | P.77 | 136734.31 |  |  |  | 270 SB CD | 1
| 1 | R6 | P.77 | 136970.93 |  |  |  | 270 SB CD | 1
| 1 | R7 | P.77 | 136725.93 |  | TO | 137200 | 270 SB CD | [6 empty] | 472
| 1 | R1 | P.78 | 137200 |  | TO | 137700 | 270 SB CD |  | 756
| 1 | R2 | P.78 | 137251.8 |  |  |  | 270 SB CD | 1
| 1 | R3 | P.78 | 137200 |  | TO | 137343.14 | 270 SB CD | [6 empty] | 143
| 1 | R1 | P.79 | 137700 |  | TO | 138200 | 270 SB CD |  | 1089
| 1 | R2 | P.79 | 137842.5 |  |  |  | 270 SB CD | [8 empty] | 1
| 1 | R3 | P.79 | 137891.28 |  | TO | 138170.26 | 270 SB CD | [6 empty] | 279
| 1 | R4 | P.79 | 137890 |  | TO | 137950 | 270 SB CD |  |  |  | 61
| 1 | R5 | P.79 | 1380.82.20 |  |  |  | 270 SB CD | 1
| 1 | R1 | P.80 | 138200 |  | TO | 138250.27 | 270 SB CD |  | 82
| 1 | R1 | P.82 | 138240.74 |  | TO | 138700 | RAMP A |  | 1373
| 1 | R2 | P.82 | 138315 |  |  |  | RAMP A | [8 empty] | 1
| 1 | R3 | P.82 | 138439.75 |  |  |  | RAMP A | 1
| 1 | R1 | P.83 | 138700 |  | TO | 139074.21 | RAMP A |  | 1071
| 1 | R2 | P.83 | 138815 |  |  |  | RAMP A | [8 empty] | 1
| 1 | R3 | P.83 | 138841.15 |  |  |  | RAMP A | 1 |  |  |  |  | 2
| 1 | R4 | P.83 | 139190.84 |  |  |  | RAMP A | [8 empty] | 1
| 1 | R1 | P.85 | 6470 |  | TO | 6900 | EASTON |  | 580
| 1 | R2 | P.85 | 6470 |  | TO | 6900 | EASTON |  | 80
| 1 | R3 | P.85 | 6470 |  | TO | 6900 | EASTON |  |  |  |  | 432
| 1 | R4 | P.85 | 6504.68 |  | TO | 6526.24 | EASTON | [5 empty] | 22
| 1 | R5 | P.85 | 6525.53 |  | TO | 6526.24 | EASTON | [5 empty] | 7 |  | 1
| 1 | R6 | P.85 | 6624.26 |  | TO | 6624.46 | EASTON | [5 empty] | 16 |  | 1
| 1 | R7 | P.85 | 6705 |  | TO | 6715 | EASTON | [5 empty] | 10
| 1 | R1 | P.86 | 6900 |  | TO | 7400 | EASTON |  | 1390
| 1 | R2 | P.86 | 6900 |  | TO | 7027.96 | EASTON |  | 20
| 1 | R3 | P.86 | 6900 |  | TO | 7195.47 | EASTON |  |  |  |  | 295
| 1 | R4 | P.86 | 7027.96 |  | TO | 7195.36 | EASTON |  | 40 |  |  | 168
| 1 | R5 | P.86 | 7195.47 |  | TO | 7200.62 | EASTON |  |  | 5
| 1 | R1 | P.87 | 7400 |  | TO | 7683.3 | EASTON |  | 368
| 1 | R2 | P.87 | 7494.91 |  | TO | 7681.01 | EASTON |  | 274
| 1 | R3 | P.87 | 7605.97 |  | TO | 7679.04 | EASTON | [6 empty] | 74
| 1 | R4 | P.87 | 7640.58 |  | TO | 7675.93 | EASTON |  |  |  |  | 36
| 1 | R5 | P.87 | 7609.21 |  | TO | 7675.31 | EASTON | [6 empty] | 67
| 1 | R6 | P.87 | 7636.12 |  | TO | 7672.89 | EASTON |  |  |  |  | 37
| Total | TOTALS CARRIED TO GENERAL SUMMARY | [6 empty] | 6 | 7694 | 5 | 77 | 981 | 57 | 1035 | 3 | 4
| Page # | SUBSUMMARY SHEET
ITEM_CODE
ADDITIONAL_DESCRIPTION
| Split # | REF NO. | SHEET NO. | STATION TO STATION
TO
| Total | TOTALS CARRIED TO GENERAL SUMMARY
| Page # | SUBSUMMARY SHEET
ITEM_CODE
ADDITIONAL_DESCRIPTION
| Split # | REF NO. | SHEET NO. | STATION TO STATION
TO
| Total | TOTALS CARRIED TO GENERAL SUMMARY
| Page # | SUBSUMMARY SHEET
ITEM_CODE
ADDITIONAL_DESCRIPTION
| Split # | REF NO. | SHEET NO. | STATION TO STATION
TO
| Total | TOTALS CARRIED TO GENERAL SUMMARY