## Blank
1 | [7 empty] | SPREADSHEET | 1) | SAVE THIS FILE TO THE PROPER FOLDER FOR YOUR PROJECT AS THE SAME NAME AS YOUR DGN (I.E. #####GS001.XLSX)
[8 empty] | INSTRUCTIONS: | 2) | ENTER ITEM CODE (FOR EXAMPLE: 201E11000) AND ADDITIONAL DESCRIPTION INTO THE BLUE CELLS
[9 empty] | 3) | ENTER ALL DATA REQUIRED, PAGE # AND SPLIT # MUST BE FILLED OUT.
[9 empty] | 4) | DO NOT REMOVE THE PROTECTION FROM THIS SPREADSHEET, LEAVE THE PROTECTION ON SO THAT YOU DO NOT DELETE NEEDED FORMULAS OR RESIZE SHEET
| Page # | 1 | [25 empty] | 1 | <--- ENTER STARTING SHEET NUMBER
|  | ITEM_CODE | [9 empty] | 644E00104 | 644E00104 | 644E00204 | 644E00204 |  | 645E90000 | 645E90000 |  | 807E12010 | 807E12010 | 807E12110 | 807E13010 | 807E13010 | 807E14110 | 850E10010 | 850E20010
|  | ADDITIONAL_DESCRIPTION | [9 empty] | , YELLOW | , WHITE |  | , SOLID |  | EDGE LINE, WHITE, GROOVED, WITH CONTRAST | LANE LINE, GROOVED, WITH CONTRAST
| Split # | SHEET NO. |  |  | REF NO. | LOCATION | STATION TO STATION |  |  |  | SIDE | 644 | 644 | 644 | 644 |  | 645 | 645 |  | 807 | 807 | 807 | 807 | 807 | 807 | 850 | 850
[12 empty] | EDGE LINE, 6", YELLOW | EDGE LINE, 6", WHITE | LANE LINE, 6" | LANE LINE, 6", SOLID |  | PAVEMENT MARKING, MISC.EDGE LINE, WHITE, GROOVED, WITH CONTRAST | PAVEMENT MARKING, MISC.LANE LINE, GROOVED, WITH CONTRAST |  | WET REFLECTIVE EPOXY PAVEMENT MARKING, EDGE LINE, 6", YELLOW | WET REFLECTIVE EPOXY PAVEMENT MARKING, EDGE LINE, 6", WHITE | WET REFLECTIVE EPOXY PAVEMENT MARKING, LANE LINE, 6" | WET REFLECTIVE SPRAY THERMOPLASTIC PAVEMENT MARKING, EDGE LINE, 6", YELLOW | WET REFLECTIVE SPRAY THERMOPLASTIC PAVEMENT MARKING, EDGE LINE, 6", WHITE | WET REFLECTIVE SPRAY THERMOPLASTIC PAVEMENT MARKING, LANE LINE, 6" | GROOVING FOR 6" RECESSED PAVEMENT MARKING , (ASPHALT) | GROOVING FOR 6" RECESSED PAVEMENT MARKING , (CONCRETE)
[12 empty] | FT | FT | FT | FT |  | FT | FT |  | FT | FT | FT | FT | FT | FT | FT | FT
TO
|  | P.141 | - | P.143 | YE-1 | I.R. 270 C-D ROAD | 135500 |  | - | 136728 | LT | [8 empty] | 1228 | [6 empty] | 1228
|  | P.143 | - | P.148 | YE-2 | I.R. 270 C-D ROAD | 136728 |  | - | 139109 | LT | [11 empty] | 2381 |  |  | 2381
|  | P.146 - P.147, P.149, P.152 |  |  | YE-3 | RAMP A | 138242 |  | - | 139074 | LT | [8 empty] | 832 | [6 empty] | 832
|  | P.150 | - | P.152 | YE-4 | EASTON WAY | 6125 |  | - | 7200 | RT/LT | 1075
|  |  | P.152 |  | YE-5 | EASTON WAY | 7028 |  | - | 7200 | RT | 172
|  |  | P.152 |  | YE-6 | RAMP A | 139074 |  | - | 139133 | LT | [8 empty] | 59 | [5 empty] | 59
|  | P.141 | - | P.143 | WE-1 | I.R. 270 C-D ROAD | 135500 |  | - | 136728 | RT | [9 empty] | 1228 | [5 empty] | 1228
|  | P.143 | - | P.146 | WE-2 | I.R. 270 C-D ROAD | 136728 |  | - | 138242 | RT | [12 empty] | 1514 |  | 1514
|  | P.146 - P.147, P.149, P.152 |  |  | WE-3 | RAMP A | 138242 |  | - | 139074 | RT/LT | [12 empty] | 832 |  | 832
|  | P.143 | - | P.148 | WE-4 | I.R. 270 C-D ROAD | 138250 |  | - | 139109 | RT | [9 empty] | 859 | [5 empty] | 859
|  | P.150 | - | P.152 | WE-5 | EASTON WAY | 6102 |  | - | 7287 | LT |  | 1185
|  | P.152 | - | P.153 | WE-6 | EASTON WAY | 7200 |  | - | 7677 | RT |  | 477
|  | P.153 | - | P.154 | WE-7 | EASTON WAY | 7677 |  | - | 8012 | RT | [5 empty] | 335
|  | P.152 | - | P.153 | WE-8 | EASTON WAY | 7244 |  | - | 7677 | LT |  | 433
|  | P.153 | - | P.154 | WE-9 | EASTON WAY | 7677 |  | - | 8025 | LT | [5 empty] | 348
|  | P.141 | - | P.143 | LL-1 | I.R. 270 C-D ROAD | 135500 |  | - | 136728 | RT | [10 empty] | 1228 |  |  |  |  | 1228
|  | P.141 | - | P.143 | LL-2 | I.R. 270 C-D ROAD | 135500 |  | - | 136728 | RT | [10 empty] | 1228 |  |  |  |  | 1228
|  | P.141 | - | P.148 | LL-3 | I.R. 270 C-D ROAD | 136728 |  | - | 139109 | RT | [13 empty] | 2381 | 2381
|  | P.141 | - | P.148 | LL-4 | I.R. 270 C-D ROAD | 136728 |  | - | 139109 | RT | [13 empty] | 2381 | 2381
|  | P.150 | - | P.151 | LL-5 | EASTON WAY | 6102 |  | - | 6946 | LT |  |  | 844
|  | P.151 |  |  | LL-6 | EASTON WAY | 6780 |  | - | 6998 | LT |  |  | 218
|  | P.152 | - | P.153 | LL-7 | EASTON WAY | 7200 |  | - | 7677 | RT |  |  | 477
|  | P.152 | - | P.153 | LL-8 | EASTON WAY | 7268 |  | - | 7677 | LT |  |  | 409
|  | P.152 | - | P.153 | LL-9 | EASTON WAY | 7268 |  | - | 7677 | LT |  |  | 409
|  | P.153 | - | P.154 | LL-10 | EASTON WAY | 7677 |  | - | 8025 | LT | [6 empty] | 348
|  | P.153 | - | P.154 | LL-11 | EASTON WAY | 7677 |  | - | 8025 | LT | [6 empty] | 348
|  | P.154 |  |  | LLS-1 | EASTON WAY | 7206 |  | - | 7268 | LT |  |  |  | 62
|  | P.154 |  |  | LLS-2 | EASTON WAY | 7161 |  | - | 7268 | LT |  |  |  | 107
|  | SUB-TOTALS | [9 empty] | 1247 FT | 2095 FT | 2357 FT | 169 FT |  | 683 FT | 696 FT |  | 2119 FT | 2087 FT | 2456 FT | 2381 FT | 2346 FT | 4762 FT | 9548 FT | 6603 FT
| Total | TOTALS CARRIED TO GENERAL SUMMARY | [9 empty] | 0.63 MI |  | 0.84 MI |  |  | 0.13 MI | 0.13 MI |  | 0.80 MI |  | 0.47 MI | 0.90 MI |  | 0.90 MI | 1.81 MI | 1.25 MI
| Page # | 2
|  | ITEM_CODE | [9 empty] | 644E00300 | 644E00404 | 644E00500 | 644E00700 | 644E00720 |  | 645E00500 | 645E90000 | 645E98000 |  | 646E10400 |  | 807E12310 | 807E13310 | 850E10130 | 850E20130
|  | ADDITIONAL_DESCRIPTION | [16 empty] | CENTER LINE, SOLID, DOUBLE, YELLOW, GROOVED | CHANNELIZING LINE, GROOVED, WITH CONTRAST
| Split # | SHEET NO. |  |  | REF NO. | LOCATION | STATION TO STATION |  |  |  | SIDE | 644 | 644 | 644 | 644 | 644 |  | 645 | 645 | 645 |  | 646 |  | 807 | 807 | 850 | 850
[12 empty] | CENTER LINE | CHANNELIZING LINE, 12" | STOP LINE | TRANSVERSE/DIAGONAL LINE | CHEVRON MARKING |  | STOP LINE, TYPE A1 | PAVEMENT MARKING, MISC.CENTER LINE, SOLID, DOUBLE, YELLOW, GROOVED | PAVEMENT MARKING, MISC.CHANNELIZING LINE, GROOVED, WITH CONTRAST |  | STOP LINE |  | WET REFLECTIVE EPOXY PAVEMENT MARKING, CHANNELIZING LINE, 12" | WET REFLECTIVE THERMOPLASTIC PAVEMENT MARKING, CHANNELIZING LINE, 12" | GROOVING FOR 12" RECESSED PAVEMENT MARKING, (ASPHALT) | GROOVING FOR 12" RECESSED PAVEMENT MARKING, (CONCRETE)
[12 empty] | FT | FT | FT | FT | FT |  | FT | MILE | FT |  | FT |  | FT | FT | FT | FT
TO
|  | P.150 |  |  | DY-1 | EASTON WAY | 6102 |  | - | 6125 | RT | 23
|  | P.152 | - | P.153 | DY-2 | EASTON WAY | 7200 |  | - | 7607 | RT/LT | 407
|  | P.152 | - | P.153 | DY-3 | EASTON WAY | 7200 |  | - | 7677 | RT | 477
|  | P.153 | - | P.154 | DY-4 | EASTON WAY | 7677 |  | - | 8012 | RT | [7 empty] | 335
|  | P.145 | - | P.146 | CH-1 | RAMP A | 137554 |  | - | 138242 | LT | [12 empty] | 688 |  | 688
|  | P.146 |  |  | CH-2 | I.R. 270 C-D ROAD | 137923 |  | - | 138250 | RT | [12 empty] | 327 |  | 327
|  | P.146 |  |  | CH-3 | RAMP A | 137916 |  | - | 138242 | LT | [12 empty] | 326 |  | 832
|  | P.146 - P.147, P.149, P.152 |  |  | CH-4 | RAMP A | 138242 |  | - | 139074 | LT | [13 empty] | 832 |  | 832
|  | P.147, P.149, P.152 |  |  | CH-5 | RAMP A | 138420 |  | - | 139074 | LT | [13 empty] | 654 |  | 654
|  | P.150 |  |  | CH-6 | EASTON WAY | 6102 |  | - | 6215 | LT |  | 113
|  | P.150 | - | P.151 | CH-7 | EASTON WAY | 6102 |  | - | 6938 | LT |  | 836
|  | P.150 | - | P.151 | CH-8 | EASTON WAY | 6102 |  | - | 6680 | LT |  | 578
|  | P.150 | - | P.151 | CH-9 | EASTON WAY | 6102 |  | - | 6780 | LT |  | 678
|  | P.150 | - | P.151 | CH-10 | EASTON WAY | 6102 |  | - | 6780 | LT |  | 678
|  | P.153 | - | P.154 | CH-11 | EASTON WAY | 7677 |  | - | 8012 | RT | [8 empty] | 335
|  |  | P.153 |  | CH-12 | EASTON WAY | 8012 |  | - | 8070 | RT/LT | [8 empty] | 64
|  | P.153 |  |  | CH-13 | EASTON WAY | 8025 |  | - | 8070 | RT/LT | [8 empty] | 51
|  | P.153 |  |  | CH-14 | EASTON WAY | 8070 |  | - | 8087 | RT |  | 38
|  | P.153 |  |  | CH-15 | EASTON WAY | 8070 |  | - | 8092 | LT |  | 64
|  | P.150 |  |  | SL-1 | EASTON WAY | 6102 |  |  |  | RT/LT |  |  | 78
|  | P.152 |  |  | SL-2 | RAMP A | 139109 |  |  |  | LT | [10 empty] | 36
|  | P.152 |  |  | SL-3 | EASTON WAY | 7268 |  |  |  | LT |  |  | 36
|  | P.154 |  |  | SL-4 | EASTON WAY | 8012 |  |  |  | RT | [6 empty] | 24
|  | P.152 | - | P.153 | YT-1 | EASTON WAY | 7028 |  | - | 7607 | RT/LT |  |  |  | 180
|  | P.150 |  |  | TC-1 | EASTON WAY | 6102 |  | - | 6215 | LT |  |  |  |  | 32
|  | SUB-TOTALS | [9 empty] | 907 FT | [6 empty] | 335 FT
| Total | TOTALS CARRIED TO GENERAL SUMMARY | [9 empty] | 0.17 MI | 2985 | 114 | 180 | 32 |  | 24 | 0.06 MI | 450 |  | 36 |  | 1341 | 1486 | 1847 | 1486
| Page # | 3
ITEM_CODE
ADDITIONAL_DESCRIPTION
| Split # | SHEET NO. |  |  | REF NO. | LOCATION | STATION TO STATION |  |  |  | SIDE
TO
SUB-TOTALS
| Total | TOTALS CARRIED TO GENERAL SUMMARY
| Page # | 4
|  | ITEM_CODE | [9 empty] | 807E12010 | 807E12010 | 807E12110 | 807E12310 | 807E12410 | 807E13010 | 807E13010 |  | 850E10010 | 850E10130 | 850E20010
ADDITIONAL_DESCRIPTION
| Split # | SHEET NO. |  |  | REF NO. | LOCATION | STATION TO STATION |  |  |  | SIDE | 807 | 807 | 807 | 807 | 807 | 807 | 807 |  | 850 | 850 | 850
[12 empty] | WET REFLECTIVE EPOXY PAVEMENT MARKING, EDGE LINE, 6", YELLOW | WET REFLECTIVE EPOXY PAVEMENT MARKING, EDGE LINE, 6", WHITE | WET REFLECTIVE EPOXY PAVEMENT MARKING, LANE LINE, 6" | WET REFLECTIVE EPOXY PAVEMENT MARKING, CHANNELIZING LINE, 12" | WET REFLECTIVE EPOXY PAVEMENT MARKING, DOTTED LINE | WET REFLECTIVE THERMOPLASTIC PAVEMENT MARKING, EDGE LINE, 6", YELLOW | WET REFLECTIVE THERMOPLASTIC PAVEMENT MARKING, EDGE LINE, 6", WHITE |  | GROOVING FOR 6" RECESSED PAVEMENT MARKING, (ASPHALT) | GROOVING FOR 12" RECESSED PAVEMENT MARKING, (ASPHALT) | GROOVING FOR 6" RECESSED PAVEMENT MARKING, (CONCRETE)
[12 empty] | FT | FT | FT | FT | FT | FT | FT |  | FT | FT | FT
TO
SUB-TOTALS
| Total | TOTALS CARRIED TO GENERAL SUMMARY