## STAGE 2
ESTIMATED QUANTITIES
ITEM | ITEM EXT. | TOTAL | UNIT | DESCRIPTION | ABUT. | PIERS | SUPER. | GEN. | SHEET REF.
202 | 11003 |  | LS | STRUCTURE REMOVED, OVER 20 FOOT SPAN, AS PER PLAN
202 | 22900 |  | SY | APPROACH SLAB REMOVED
202 | 23500 |  | SY | WEARING COURSE REMOVED
202 | 32800 |  | SY | CONCRETE SLOPE PROTECTION REMOVED
202 | 98100 |  | EACH | REMOVAL MISC.: PILE REMOVED, EXISTING STRUCTURE
503 | 21101 |  | 0 | UNCLASSIFIED EXCAVATION, AS PER PLAN
505 | 11100 |  | LS | PILE DRIVING EQUIPMENT MOBILIZATION
507 | 100 |  | FT | STEEL PILES HP10X42, FURNISHED
507 | 150 |  | FT | STEEL PILES HP10X42, DRIVEN
507 | 93300 |  | EACH | STEEL POINTS OR SHOES
509 | 10001 |  | LB | EPOXY COATED REINFORCING STEEL, AS PER PLAN
511 | 34447 |  | CY | CLASS QC2 CONCRETE WITH QC/QA, BRIDGE DECK, AS PER PLAN
511 | 34450 |  | CY | CLASS QC2 CONCRETE WITH QC/QA, BRIDGE DECK (PARAPET)
511 | 44112 |  | CY | CLASS QC1 CONCRETE WITH QC/QA, ABUTMENT NOT INCLUDING FOOTING
511 | 45602 |  | CY | CLASS QC4 MASS CONCRETE, SUBSTRUCTURE WITH QC/QA
511 | 46012 |  | CY | CLASS QC1 CONCRETE WITH QC/QA
511 | 46512 |  | CY | CLASS QC1 CONCRETE WITH QC/QA, FOOTING
512 | 10001 |  | SY | SEALING OF CONCRETE SURFACES, AS PER PLAN (PERMANENT GRAFFITI PROTECTION)
512 | 10100 |  | SY | SEALING OF CONCRETE SURFACES (EPOXY-URETHANE)
512 | 33000 |  | SY | TYPE 2 WATERPROOFING
513 | 10300 |  | LB | STRUCTURAL STEEL MEMBERS, LEVEL FIVE
513 | 10401 |  | LB | STRUCTURAL STEEL MEMBERS, HYBRID GIRDER, LEVEL SIX (6) FABRICATION, AS PER PLAN
513 | 20000 |  | EACH | WELDED STUD SHEAR CONNECTORS
514 | 60 |  | SF | FIELD PAINTING STRUCTURAL STEEL, INTERMEDIATE COAT
514 | 66 |  | SF | FIELD PAINTING STRUCTURAL STEEL, FINISH COAT
516 | 12400 |  | FT | SPECIAL - MODULAR EXPANSION JOINT
516 | 13600 |  | SF | 1" PREFORMED EXPANSION JOINT FILLER
516 | 13900 |  | SF | 2" PREFORMED EXPANSION JOINT FILLER
518 | 12200 |  | EACH | SCUPPERS, INCLUDING SUPPORTS
518 | 21200 |  | CY | POROUS BACKFILL WITH GEOTEXTILE FABRIC
518 | 40000 |  | FT | 6" PERFORATED CORRUGATED PLASTIC PIPE
518 | 40010 |  | FT | 6" NON-PERFORATED CORRUGATED PLASTIC PIPE, INCLUDING SPECIALS
518 | 51200 |  | FT | PIPE DOWNSPOUT, INCLUDING SPECIALS (10")
524 | 94919 |  | FT | DRILLED SHAFTS, 60" DIAMETER, INTO BEDROCK, AS PER PLAN
524 | 94931 |  | FT | DRILLED SHAFTS, 66" DIAMETER, ABOVE BEDROCK, AS PER PLAN
526 | 30010 |  | SY | REINFORCED CONCRETE APPROACH SLABS WITH QC/QA (T=17")
526 | 90010 |  | FT | TYPE A INSTALLATION
601 | 21000 |  | SY | CONCRETE SLOPE PROTECTION
601 | 32104 |  | CY | ROCK CHANNEL PROTECTION, TYPE B WITH GEOTEXTILE FABRIC
SPECIAL | 690E98400 |  | LS | SPECIAL - EMERGENCY ACTION PLAN COORDINATION
869 | 00101 |  | EACH | HIGH LOAD MULTI-ROTATIONAL (HLMR) BEARINGS, AS PER PLAN

## PRELIM. (hidden)
FRA-70-1323C - OPTION 2A
ESTIMATED QUANTITIES
ITEM | ITEM EXT. | TOTAL | UNIT | DESCRIPTION | UNIT PRICE | TOTAL PRICE
202 | 11003 | LS |  | STRUCTURE REMOVED, OVER 20 FOOT SPAN, AS PER PLAN | 1610000 | 1610000
503 | 21101 | 2292.6068 | 0 | UNCLASSIFIED EXCAVATION, AS PER PLAN | 26.6387 | 61072.1348
505 | 11100 | LUMP |  | PILE DRIVING EQUIPMENT MOBILIZATION | 25000 | 25000
507 | 100 | 6350 | FT | STEEL PILES HP10X42, FURNISHED | 24.0496 | 152715.214
507 | 150 | 5890 | FT | STEEL PILES HP10X42, DRIVEN | 9.3183 | 54884.9048
509 | 10001 | 881328 | LB | EPOXY COATED REINFORCING STEEL, AS PER PLAN | 0.79942 | 704551.2298
511 | 34447 | 1710 | CY | CLASS QC2 CONCRETE WITH QC/QA, BRIDGE DECK, AS PER PLAN | 600 | 1026000
511 | 34450 | 360 | CY | CLASS QC2 CONCRETE WITH QC/QA, BRIDGE DECK (PARAPET) | 350 | 126000
511 | 45602 | 596 | CY | CLASS QC4 MASS CONCRETE, SUBSTRUCTURE WITH QC/QA | 500 | 298000
511 | 44112 | 0 | 0 | CLASS QC1 CONCRETE WITH QC/QA, ABUTMENT NOT INCLUDING FOOTING | 500 | 0
511 | 46012 | 0 | CY | CLASS QC1 CONCRETE WITH QC/QA | 400 | 0
511 | 46512 | #REF! | #REF! | CLASS QC1 CONCRETE WITH QC/QA, FOOTING | 300 | #REF!
512 | 10100 | 2389.29 | SY | SEALING OF CONCRETE SURFACES (EPOXY-URETHANE) | 13.92 | 33258.8451
512 | 33000 | 51 | SY | TYPE 2 WATERPROOFING | 26.7293 | 1363.1948
513 | 10300 | 841100 | LB | STRUCTURAL STEEL MEMBERS, LEVEL FIVE | 1.55 | 1303705
513 | 10401 | 841100 | LB | STRUCTURAL STEEL MEMBERS, HYBRID GIRDER, LEVEL SIX (6) FABRICATION, AS PER PLAN | 5500 | 4626050000
516 | 12400 | 134 | FT | SPECIAL - MODULAR EXPANSION JOINT | 1000 | 134000
513 | 20000 | 12801 | EACH | WELDED STUD SHEAR CONNECTORS | 3.15 | 40323.15
SPECIAL | 51480010 | 29489.9495 | SF | FIELD PAINTING STRUCTURAL STEEL, INTERMEDIATE COAT | 0.33 | 9731.6833
516 | 13600 | 377 | SF | 1" PREFORMED EXPANSION JOINT FILLER | 5.6819 | 2142.0951
518 | 12200 | 5 | EACH | SCUPPERS, INCLUDING SUPPORTS | 1095.6362 | 5478.1811
518 | 21200 | 481 | CY | POROUS BACKFILL WITH GEOTEXTILE FABRIC | 63.9845 | 30776.5637
518 | 40000 | 361 | FT | 6" PERFORATED CORRUGATED PLASTIC PIPE | 8.1217 | 2931.9409
518 | 40010 | 45 | FT | 6" NON-PERFORATED CORRUGATED PLASTIC PIPE, INCLUDING SPECIALS | 11.8799 | 534.5973
524 | 94919 | 144 | FT | DRILLED SHAFTS, 60" DIAMETER, INTO BEDROCK, AS PER PLAN | 800 | 115200
524 | 94931 | 496 | FT | DRILLED SHAFTS, 66" DIAMETER, ABOVE BEDROCK, AS PER PLAN | 600 | 297600
526 | 30010 | 351 | SY | REINFORCED CONCRETE APPROACH SLABS WITH QC/QA (T=17") | 250 | 87750
601 | 32104 | 4359 | CY | ROCK CHANNEL PROTECTION, TYPE B WITH GEOTEXTILE FABRIC | 45.3983 | 197891.1897
[5 empty] | SUBTOTAL | #REF!
[5 empty] | 20% | #REF!
[5 empty] | TOTAL COST | #REF!

## STAGE 3
ESTIMATED QUANTITIES | [5 empty] | CALC: | ELS/DBL | DATE: | 2021-12-07
[6 empty] | CHECK: | ATM | DATE: | 2021-12-07
ITEM | ITEM EXT. | TOTAL | UNIT | DESCRIPTION | ABUT. | PIERS | SUPER. | GEN. | SHEET REF. | ITEM | EXTENSION | COMBINED
[10 empty] | 202 | 11003 | 202E11003
202 | 11003 | LS |  | STRUCTURE REMOVED, OVER 20 FOOT SPAN, AS PER PLAN |  |  |  | 1 |  | 202 | 22900 | 202E22900
202 | 22900 | 745 | SY | APPROACH SLAB REMOVED |  |  |  | 745 |  | 202 | 23500 | 202E23500
202 | 23500 | 10500 | SY | WEARING COURSE REMOVED |  |  |  | 10500 |  | 202 | 32800 | 202E32800
202 | 32800 | 278 | SY | CONCRETE SLOPE PROTECTION REMOVED | 278 |  |  |  |  | 202 | 98100 | 202E98100
202 | 98100 | 14 | EACH | REMOVAL MISC.: PILE REMOVED, EXISTING STRUCTURE | 14
[10 empty] | 503 | 21101 | 503E21101
503 | 21101 | 3241.7414 | CY | UNCLASSIFIED EXCAVATION, AS PER PLAN | 3241.7414
[10 empty] | 505 | 11100 | 505E11100
505 | 11100 | LS |  | PILE DRIVING EQUIPMENT MOBILIZATION |  |  |  | 1
[10 empty] | 507 | 100 | 507E00300
507 | 100 | 6350 | FT | STEEL PILES HP10X42, FURNISHED | 6350 |  |  |  |  | 507 | 150 | 507E00350
507 | 150 | 5890 | FT | STEEL PILES HP10X42, DRIVEN | 5890 |  |  |  |  | 507 | 93300 | 507E93300
507 | 93300 | 92 | EACH | STEEL POINTS OR SHOES | 92
[10 empty] | 509 | 10001 | 509E10001
509 | 10001 | 881327.8268 | LB | EPOXY COATED REINFORCING STEEL, AS PER PLAN | 106588.7476 | 191582 | 581813.4898 | 1343.5894
[10 empty] | 511 | 34447 | 511E34447
511 | 34447 | 1710 | CY | CLASS QC2 CONCRETE WITH QC/QA, BRIDGE DECK, AS PER PLAN |  |  | 1710 |  |  | 511 | 34450 | 511E34450
511 | 34450 | 360 | CY | CLASS QC2 CONCRETE WITH QC/QA, BRIDGE DECK (PARAPET) |  |  | 360 |  |  | 511 | 44112 | 511E44112
511 | 44112 | 394.23 | CY | CLASS QC1 CONCRETE WITH QC/QA, ABUTMENT NOT INCLUDING FOOTING | 394.23 |  |  |  |  | 511 | 45602 | 511E45602
511 | 45602 | 596 | CY | CLASS QC4 MASS CONCRETE, SUBSTRUCTURE WITH QC/QA |  | 596
[10 empty] | 511 | 46012 | 511E46012
511 | 46012 | 277 | CY | CLASS QC1 CONCRETE WITH QC/QA, RETAINING/WINGWALL NOT INCLUDING FOOTING | 277 |  |  |  |  | 511 | 46512 | 511E46512
511 | 46512 | 579 | CY | CLASS QC1 CONCRETE WITH QC/QA, FOOTING | 579
[10 empty] | 512 | 10001 | 512E10001
512 | 10001 | 842.5 | SY | SEALING OF CONCRETE SURFACES, AS PER PLAN (PERMANENT GRAFFITI PROTECTION) | 751 | 91.5 |  |  |  | 512 | 10100 | 512E10100
512 | 10100 | 2389.29 | SY | SEALING OF CONCRETE SURFACES (EPOXY-URETHANE) |  | 320.1 | 2069.19 |  |  | 512 | 33000 | 512E33000
512 | 33000 | 51 | SY | TYPE 2 WATERPROOFING | 51
[10 empty] | 513 | 10300 | 513E10300
513 | 10300 | 1582600 | LB | STRUCTURAL STEEL MEMBERS, LEVEL FIVE |  |  | 1582600 |  |  | 513 | 10401 | 513E10401
513 | 10401 | 841100 | LB | STRUCTURAL STEEL MEMBERS, HYBRID GIRDER, LEVEL SIX (6) FABRICATION, AS PER PLAN |  |  | 841100 |  |  | 513 | 20000 | 513E20000
513 | 20000 | 12801 | EACH | WELDED STUD SHEAR CONNECTORS |  |  | 12801
[10 empty] | 514 | 60 | 514E00060
514 | 60 | 29489.9495 | SF | FIELD PAINTING STRUCTURAL STEEL, INTERMEDIATE COAT |  |  | 29489.9495 |  |  | 514 | 66 | 514E00066
514 | 66 | 29489.9495 | SF | FIELD PAINTING STRUCTURAL STEEL, FINISH COAT |  |  | 29489.9495
[10 empty] | 516 | 12400 | 516E12400
516 | 12400 | 134 | FT | SPECIAL - MODULAR EXPANSION JOINT |  |  |  | 134 |  | 516 | 13600 | 516E13600
516 | 13600 | 377 | SF | 1" PREFORMED EXPANSION JOINT FILLER |  |  |  | 377 |  | 516 | 13900 | 516E13900
516 | 13900 | 216 | SF | 2" PREFORMED EXPANSION JOINT FILLER |  |  |  | 216
[10 empty] | 518 | 12200 | 518E12200
518 | 12200 | 5 | EACH | SCUPPERS, INCLUDING SUPPORTS |  |  | 5 |  |  | 518 | 21200 | 518E21200
518 | 21200 | 481 | CY | POROUS BACKFILL WITH GEOTEXTILE FABRIC | 481 |  |  |  |  | 518 | 40000 | 518E40000
518 | 40000 | 361 | FT | 6" PERFORATED CORRUGATED PLASTIC PIPE | 361 |  |  |  |  | 518 | 40010 | 518E40010
518 | 40010 | 45 | FT | 6" NON-PERFORATED CORRUGATED PLASTIC PIPE, INCLUDING SPECIALS | 45 |  |  |  |  | 518 | 51200 | 518E51200
518 | 51200 | 49.04 | FT | PIPE DOWNSPOUT, INCLUDING SPECIALS (10") |  |  | 49.04
[10 empty] | 524 | 94919 | 524E94918
524 | 94919 | 144 | FT | DRILLED SHAFTS, 60" DIAMETER, INTO BEDROCK, AS PER PLAN |  | 144 |  |  |  | 524 | 94931 | 524E94931
524 | 94931 | 496 | FT | DRILLED SHAFTS, 66" DIAMETER, ABOVE BEDROCK, AS PER PLAN |  | 496
[10 empty] | 526 | 30010 | 526E30011
526 | 30010 | 351 | SY | REINFORCED CONCRETE APPROACH SLABS WITH QC/QA (T=17") |  |  |  | 351 |  | 526 | 90010 | 526E90010
526 | 90010 | 134 | FT | TYPE A INSTALLATION |  |  |  | 134
[10 empty] | 601 | 21000 | 601E21000
601 | 21000 | 280 | SY | CONCRETE SLOPE PROTECTION | 280 |  |  |  |  | 601 | 32104 | 601E32104
601 | 32104 | 4358.0218 | CY | ROCK CHANNEL PROTECTION, TYPE B WITH GEOTEXTILE FABRIC | 994.9074 | 3363.1144
[10 empty] | 690 | 98400 | 690E98400
SPECIAL | 690E98400 | LS |  | SPECIAL - EMERGENCY ACTION PLAN COORDINATION |  |  |  | 1
846 | 00110 | 55.6958 | CF | POLYMER MODIFIED ASPHALT EXPANSION JOINT SYSTEM |  |  |  | 55.6958
[10 empty] | 869 | 00101 | 869E00101
869 | 00101 | 30 | EACH | HIGH LOAD MULTI-ROTATIONAL (HLMR) BEARINGS, AS PER PLAN | 10 | 20
894 | 10000 | 12 | EACH | THERMAL INTEGRITY PROFILING (TIP) TEST |  | 12

## ABUTMENT (ELS) (hidden)
|  | Job no: | 06634_6A | sheet:
|  | Design: | ELS | Date: | 2015-04-20
|  | Check: |  | Date:
|  | Office: | Columbus
|  | Project: | FRA-70-1323C
|  | Element: | ABUTMENT
ITEM | EXTENSION
511 | 44112
CLASS QC1 CONCRETE WITH QC/QA, ABUTMENT NOT INCLUDING FOOTING
ms consultants, inc.
engineers, architects, planners

## WINGWALLS (ELS) (hidden)
|  |  | Job no: | 06634_6A | sheet:
|  |  | Design: | ELS | Date: | 2015-04-20
|  |  | Check: |  | Date:
|  |  | Office: | Columbus
|  |  | Project: | FRA-70-1323C
|  |  | Element: | WINGWALLS
ITEM | EXTENSION
511 | 46012
CLASS QC1 CONCRETE WITH QC/QA
TYPE
|  | TOTAL = | 0 | CY
ms consultants, inc.
engineers, architects, planners

## FOOTING (ELS) (hidden)
|  | Job no: | 06634_6A | sheet:
|  | Design: | ELS | Date: | 2015-04-20
|  | Check: |  | Date:
|  | Office: | Columbus
|  | Project: | FRA-70-1323C
|  | Element: | FOOTING
ITEM | EXTENSION
511 | 46512
CLASS QC1 CONCRETE WITH QC/QA, FOOTING
ms consultants, inc.
engineers, architects, planners

## PAINTING-VOID (hidden)
|  |  |  | Job no: | 06634_2C | sheet: | 6
|  |  |  | Design: | ELS | date: | 2012-10-22
|  |  |  | Check: | TGH | date: | 2012-11-01
|  |  |  | Office: | Columbus
|  |  |  | Project: | FRA-71-1704P
|  |  |  | Element: | PAINTING
Pay Item 51400060
FIELD PAINTING STRUCTURAL STEEL, INTERMEDIATE COAT
Type | Average Length | Width | Depth | Area
| ft | in | in | sq ft
GIRDER 1 | [7 empty] | 1046.4583
TOP FLANGE | 1046.44 | 18 | - | 1504.2575
WEB | 1046.44 | 0.75 | 65 | 11336.4333
BOTTOM FLANGE | 1046.44 | 20 | 3.125 | 3967.7517
GIRDER 2 | [7 empty] | 1038.8646
TOP FLANGE | 1038.87 | 18 | - | 1493.3756
WEB | 1038.87 | 0.75 | 65 | 11254.425
BOTTOM FLANGE | 1038.87 | 20 | 3.125 | 3939.0487
GIRDER 3 | [7 empty] | 1031.2812
TOP FLANGE | 1031.29 | 18 | - | 1482.4794
WEB | 1031.29 | 0.75 | 65 | 11172.3083
BOTTOM FLANGE | 1031.29 | 20 | 3.125 | 3910.3079
GIRDER 4 | [7 empty] | 1023.7083
TOP FLANGE | 1023.7 | 20 | - | 1635.7873
WEB | 1023.7 | 0.825 | 65 | 11090.0833
BOTTOM FLANGE | 1023.7 | 20 | 3.125 | 3875.131
MISCELLANEOUS (15%) |  |  |  | 9999.2084
|  |  | TOTAL = | 76661 | SQ. FT.
Pay Item 51400066
FIELD PAINTING STRUCTURAL STEEL, FINISH COAT
|  |  | TOTAL = | 76661 | SQ. FT.
ms consultants, inc.
engineers, architects, planners

## PRECAST CONCRETE WALL-VOID (hidden)
|  |  | Job no: | 06634_2C | sheet: | 16
|  |  | Design: | ELS | date: | 2012-10-22
|  |  | Check: | TGH | date: | 2012-11-01
|  |  | Office: | Columbus
|  |  | Project: | FRA-71-1704P
|  |  | Element: | PRECAST CONCRETE WALL
ITEM | EXTENSION
530 | 600
SPECIAL - RETAINING WALL, MISC.: PRECAST CONCRETE WALL
REAR ABUTMENT |  |  | 1
|  | TOTAL = | 1 | LUMP
ms consultants, inc.
engineers, architects, planners

## STRUCTURE REMOVED
[5 empty] | Job no: | 06634_6A | sheet:
[5 empty] | Design: | ELS | Date: | 2015-04-20
[5 empty] | Check: | ATM | Date: | 2021-11-29
[5 empty] | Office: | Columbus
[5 empty] | Project: | FRA-70-1323C
[5 empty] | Element: | STRUCTURE REMOVED
ITEM | EXTENSION
202 | 11003
STRUCTURE REMOVED, OVER 20 FOOT SPAN, AS PER PLAN
Surface Area
|  | 94499 | SF | 2800000
|  |  |  | TOTAL | LS | LS
ms consultants, inc.
engineers, architects, planners

## APPROACH SLAB REMOVED
[5 empty] | Job no: | 06634_6A | sheet:
[5 empty] | Design: | ELS/DBL | Date: | 2021-11-22
[5 empty] | Check: | ATM | Date: | 2021-11-29
[5 empty] | Office: | Columbus
[5 empty] | Project: | FRA-70-1323C
[5 empty] | Element: | APPROACH SLAB REMOVED
ITEM | EXTENSION
202 | 22900
APPROACH SLAB REMOVED
|  |  | Width | Length
|  | 1 | 100.9 | 25 | 280.2778
|  | 2 | 86.71 | 25 | 240.8611
|  | 3 | 80.49 | 25 | 223.5833
|  |  |  | TOTAL | 745 | SY
ms consultants, inc.
engineers, architects, planners

## WEARING COURSE REMOVED
|  |  | Job no: | 06634_6A | sheet:
|  |  | Design: | ELS | Date: | 2015-04-20
|  |  | Check: | ATM | Date: | 2021-11-29
|  |  | Office: | Columbus
|  |  | Project: | FRA-70-1323C
|  |  | Element: | WEARING COURSE REMOVED
ITEM | EXTENSION
202 | 23500
WEARING COURSE REMOVED
|  | AREA (SF) | TOTAL (SY)
|  | 94499 | 10499.8889
|  | TOTAL | 10500 | SY
ms consultants, inc.
engineers, architects, planners

## SLOPE PROTECTION REMOVED
|  |  | Job no: | 06634_6A | sheet:
|  |  | Design: | ELS | Date: | 2015-04-20
|  |  | Check: | ATM | Date: | 2021-11-30
|  |  | Office: | Columbus
|  |  | Project: | FRA-70-1323C
|  |  | Element: | SLOPE PROTECTION REMOVED
ITEM | EXTENSION
202 | 32800
CONCRETE SLOPE PROTECTION REMOVED
|  | AREA (SF) | TOTAL (SY)
|  | 2494.8683 | 277.2076
|  | TOTAL | 278 | SY
ms consultants, inc.
engineers, architects, planners

## PILE REMOVED
|  |  | Job no: | 06634_6A | sheet:
|  |  | Design: | ELS/DBL | Date: | 2021-11-22
|  |  | Check: | ATM | Date: | 2021-11-29
|  |  | Office: | Columbus
|  |  | Project: | FRA-70-1323C
|  |  | Element: | PILE REMOVED
ITEM | EXTENSION
202 | 98100
REMOVAL MISC.: PILE REMOVED, EXISTING STRUCTURE
#
|  | Rear Abutments |  | 14
|  |  | TOTAL = | 14 | EACH
ms consultants, inc.
engineers, architects, planners

## EMBANKMENT
|  |  | Job no: | 06634_6A | sheet:
|  |  | Design: | TAZ | Date: | 2021-10-07
|  |  | Check: |  | Date:
|  |  | Office: | Columbus
|  |  | Project: | FRA-70-1323C
|  |  | Element: | EMBANKMENT
ITEM | EXTENSION
203 | 20001
EMBANKMENT, AS PER PLAN
Location | Volume
CY
RA | 1961.38
FA | 2984.12
DO NOT SHOW IN STUCTURES EQ
|  | TOTAL = | 4946 | CY
ms consultants, inc.
engineers, architects, planners

## UNCLASSIFIED EXCAVATION
[7 empty] | Job no: | 06634_6A | sheet:
[7 empty] | Design: | DBL | Date: | 2021-10-07
[7 empty] | Check: | ATM | Date: | 2021-12-01
[7 empty] | Office: | Columbus
[7 empty] | Project: | FRA-70-1323C
[7 empty] | Element: | UNCLASSIFIED EXCAVATION
ITEM | EXTENSION
503 | 21101
UNCLASSIFIED EXCAVATION, AS PER PLAN
N:\03\60\06634_6A\structures\FRA070_1323C\work\DBL: "BS001 - Unclassified Excavation"
REAR ABUTMENT
RA Footing
Surface Area | Depth | Volume | Volume
sf | ft | CF | CY
1652.7753 | 3 | 4958.3259 | 183.6417
|  | Sub Total | 183.6417
RA
Location | Surface Area | T/Ftg | Ex. Ground | Depth | Volume | Volume
| sf | EL | EL | ft | CF | CY
Left WW | 235.36 | 717.5 | 731.7825 | 14.2825 | 3361.5292 | 124.5011
Abutment | 1044.02 | 717.5 | 730.2 | 12.7 | 13259.054 | 491.0761
Right WW - on ftg | 373.4 | 717.5 | 732.7467 | 15.2467 | 5693.1053 | 210.8558
Right WW - cantilever | 24.5 | 717.5 | 732 | 14.5 | 355.25 | 13.1574
[5 empty] | Sub Tot | 839.5903
FORWARD ABUTMENT
FA Left WW Footing
Location | Ftg X-Area | Width | Volume | Volume
| ft | ft | CF | CY
Panel 1 | 117.5834 | 17 | 1998.9178 | 74.034
Panel 2 | 94.7878 | 17 | 1611.3926 | 59.6812
Panel 3 | 83.85 | 20.5 | 1718.925 | 63.6639
Panel 4 | 97.6 | 16 | 1561.6 | 57.837
Panel 5 | 97.6 | 13 | 1268.8 | 46.9926
Panel 6 | 97.6 | 10.75 | 1049.2 | 38.8593
|  |  | Sub Tot | 341.068
FA Left WW
Location | B/Ftg | Ftg. Height | Ex. Ground | Depth | Area | Volume | Volume
| EL | FT | EL | ft | sf | CF | CY
Panel 1 | 709 | 3 | 719.415 | 7.415 | 609.22 | 4517.3663 | 167.3099
Panel 2 | 713.5 | 2.5 | 721.995 | 5.995 | 536.85 | 3218.4157 | 119.2006
Panel 3 | 716 | 2.5 | 730.0525 | 11.5525 | 633.5 | 7318.5088 | 271.0559
Panel 4 | 721 | 2.5 | 744.1325 | 20.6325 | 500.42 | 10324.9156 | 382.4043
Panel 5 | 726 | 2.5 | 749.795 | 21.295 | 406.08 | 8647.4736 | 320.2768
Panel 6 | 731 | 2.5 | 750.795 | 17.295 | 346.47 | 5992.1987 | 221.9333
[6 empty] | Sub Tot | 1482.1807
FA Footing
Location | Ftg X-Area | Width | Volume | Volume
| ft | ft | CF | CY
Section 1 | 82.8125 | 17 | 1407.8125 | 52.1412
Section 2 | 89 | 17 | 1513 | 56.037
Section 3 | 85.4 | 11 | 939.4 | 34.7926
|  |  | Sub Total | 142.9708
FA
Location | Surface Area | T/Ftg | Ex. Ground | Depth | Volume | Volume
| sf | EL | EL | ft | CF | CY
Section 1 | 361.33 | 717.5 | 720.5025 | 3.0025 | 1084.8933 | 40.1812
Section 2 | 407.92 | 717.5 | 724.835 | 7.335 | 2992.0932 | 110.8183
Section 3 | 285.77 | 717.5 | 726.6775 | 9.1775 | 2622.6542 | 97.1353
[5 empty] | Sub Tot | 248.1348
FA
Location | T/Ftg | Ex. Ground | Depth | Length | Width | Volume | Volume
| EL | EL | ft | ft | ft | CF | CY
Section 3, side | 722 | 726.92 | 4.92 | 22.8021 | 1 | 112.1862 | 4.155
|  |  |  | TOTAL = | 3241.7414 | CY
ms consultants, inc.
engineers, architects, planners

## Excavation - old (hidden)
[7 empty] | Job no: | 06634_6A | sheet:
[7 empty] | Design: | DBL | Date: | 2021-10-07
[7 empty] | Check: |  | Date:
[7 empty] | Office: | Columbus
[7 empty] | Project: | FRA-70-1323C
[7 empty] | Element: | UNCLASSIFIED EXCAVATION
ITEM | EXTENSION
503 | 21101
UNCLASSIFIED EXCAVATION, AS PER PLAN
REAR ABUTMENT
RA Footing
Location | Ftg Depth | Length | Width | Volume | Volume
| ft | ft | ft | CF | CY
Left Side | 3 | 23.25 | 1 | 69.75 | 2.5833
Left Back | 3 | 8.75 | 1 | 26.25 | 0.97222
Back Face | 3 | 74.0075 | 1 | 222.0225 | 8.2231
Right Face | 3 | 16 | 1 | 48 | 1.7778
Front Face | 3 | 91.69 | 1 | 275.07 | 10.1878
|  |  |  | Sub Tot | 23.7442
RA
Location | T/Ftg | Ex. Ground | Depth | Length | Width | Volume | Volume
| EL | EL | ft | ft | ft | CF | CY
Left Side | 717.5 | 731.75 | 14.25 | 23.25 | 3.25 | 1076.7656 | 39.8802
Left Back | 717.5 | 732 | 14.5 | 8.75 | 2 | 253.75 | 9.3981
Back Face | 717.5 | 732.75 | 15.25 | 74.0075 | 10.583 | 11944.1259 | 442.375
Right Face | 717.5 | 726.25 | 8.75 | 16 | 2 | 280 | 10.3704
Front Face | 717.5 | 732 | 14.5 | 91.69 | 4.5586 | 6060.6427 | 224.4682
Stem/BW
[6 empty] | Sub Tot | 726.492
FORWARD ABUTMENT
FA Left WW Footing
Location | Ftg Area | Width | Volume | Volume
| ft | ft | CF | CY
Panel 1 | 117.5834 | 1 | 117.5834 | 4.3549
Panel 2 | 94.7878 | 1 | 94.7878 | 3.5107
Panel 3 | 83.85 | 1 | 83.85 | 3.1056
Panel 4 | 97.6 | 1 | 97.6 | 3.6148
Panel 5 | 97.6 | 1 | 97.6 | 3.6148
Panel 6 | 97.6 | 1 | 97.6 | 3.6148
|  |  | Sub Tot | 21.8156
Front of Wall Location | Ftg Area | Width | Volume | Volume
| ft | ft | CF | CY
Panel 1 | 117.5834 | 1 | 117.5834 | 4.3549
Panel 2 | 94.7878 | 1 | 94.7878 | 3.5107
Panel 3 | 83.85 | 1 | 83.85 | 3.1056
Panel 4 | 97.6 | 1 | 97.6 | 3.6148
Panel 5 | 97.6 | 1 | 97.6 | 3.6148
Panel 6 | 97.6 | 1 | 97.6 | 3.6148
|  |  | Sub Tot | 21.8156
FA Left WW
Back of Wall Location | B/Ftg | Ftg. Height | Ex. Ground | Depth | Length | Width | Volume | Volume
| EL | FT | EL | ft | ft | ft | CF | CY
Panel 1 | 709 | 3 | 723 | 11 | 30.2604 | 8.4479 | 2812.0123 | 104.1486
Panel 2 | 713.5 | 2.5 | 724.75 | 8.75 | 31.0417 | 8.7917 | 2387.9449 | 88.4424
Panel 3 | 716 | 2.5 | 738.75 | 20.25 | 31.0417 | 11.1875 | 7032.3926 | 260.459
Panel 4 | 721 | 2.5 | 751.35 | 27.85 | 31.0417 | 8.6146 | 7447.397 | 275.8295
Panel 5 | 726 | 2.5 | 750.75 | 22.25 | 31.0417 | 6.0312 | 4165.6462 | 154.2832
Panel 6 | 731 | 2.5 | 749.5 | 16 | 31.0417 | 4.1875 | 2079.7917 | 77.0293
[7 empty] | Sub Tot | 960.192
Front of Wall Location | B/Ftg | Ftg. Height | Ex. Ground | Depth | Length | Width | Volume | Volume
| EL | FT | EL | ft | ft | ft | CF | CY
Panel 1 | 709 | 3 | 716.5 | 4.5 | 30.2604 | 3.67 | 499.7508 | 18.5093
Panel 2 | 713.5 | 2.5 | 720.5 | 4.5 | 31.0417 | 3.67 | 512.6531 | 18.9872
Panel 3 | 716 | 2.5 | 725 | 6.5 | 31.0417 | 5 | 1008.8542 | 37.365
Panel 4 | 721 | 2.5 | 749.75 | 26.25 | 31.0417 | 3.5 | 2851.9531 | 105.6279
Panel 5 | 726 | 2.5 | 751 | 22.5 | 31.0417 | 3.5 | 2444.5312 | 90.5382
Panel 6 | 731 | 2.5 | 750 | 16.5 | 31.0417 | 3.5 | 1792.6562 | 66.3947
[7 empty] | Sub Tot | 337.4222
FA Footing
Location | EL: Ftg Area; FT: Width; EL: Volume; ft: Volume
| ft | ft | CF | CY
Back | EL: 82.8125; FT: 1; EL: 82.8125; ft: 3.0671
Right | EL: 89; FT: 1; EL: 89; ft: 3.2963
Front | EL: 85.4; FT: 1; EL: 85.4; ft: 3.163
|  |  | Sub Tot | 9.5264
FA
Back Location | T/Ftg | Ex. Ground | Depth | Length | Width | Volume | Volume
| EL | EL | ft | ft | ft | CF | CY
Section 1 | 712 | 724 | 12 | 18.06 | 8.083 | 1751.7478 | 64.8795
Section 2 | 717 | 726.25 | 9.25 | 24 | 8.083 | 1794.426 | 66.4602
Section 3 | 722 | 726.75 | 4.75 | 22.8021 | 3.33 | 360.672 | 13.3582
[6 empty] | Sub Tot | 144.698
FA
Front Location | T/Ftg | Ex. Ground | Depth | Length | Width | Volume | Volume
| EL | EL | ft | ft | ft | CF | CY
Section 1 | 712 | 717.25 | 5.25 | 27.6042 | 3.25 | 470.9961 | 17.4443
Section 2 | 717 | 723.25 | 6.25 | 24 | 3.25 | 487.5 | 18.0556
Section 3 | 722 | 726.5 | 4.5 | 22.8021 | 2 | 205.2188 | 7.6007
[6 empty] | Sub Tot | 43.1005
FA
Location | T/Ftg | Ex. Ground | Depth | Length | Width | Volume | Volume
| EL | EL | ft | ft | ft | CF | CY
Section 3, side | 722 | 726.92 | 4.5 | 22.8021 | 1 | 102.6094 | 3.8003
1
[6 empty] | TOTAL = | 2292.6068 | CY
ms consultants, inc.
engineers, architects, planners

## MOBILIZATION
|  |  | Job no: | 06634_6A | sheet:
|  |  | Design: | ELS | Date: | 2015-04-20
|  |  | Check: | ATM | Date: | 2021-11-29
|  |  | Office: | Columbus
|  |  | Project: | FRA-70-1323C
|  |  | Element: | PILE EQUIP MOBILIZATION
ITEM | EXTENSION
505 | 11100
PILE DRIVING EQUIPMENT MOBILIZATION
|  | TOTAL = | 1 | LUMP
ms consultants, inc.
engineers, architects, planners

## HP PILES
|  |  | Job no: | 06634_6A | sheet:
|  |  | Design: | DBL | Date: | 2021-10-19
|  |  | Check: | ATM | Date: | 2021-11-30
|  |  | Office: | Columbus
|  |  | Project: | FRA-70-1323C
|  |  | Element: | H-PILES
ITEM | EXTENSION
507 | 100
STEEL PILES HP10X42, FURNISHED
|  | # Piles | ORDER LENGTH | Total (Ft) |  |  | Cutoff Elevation (bot/ftg +1') | Rock El. | # Piles | Total (Ft)
Rear Abutment |  | 40 | 70 | 2800 |  |  | 715.5 | 652.7 | 40 | 2712
F.A. Section 1 |  | 10 | 65 | 650 |  |  | 710 | 652.7 | 10 | 623
F.A. Section 2 |  | 11 | 70 | 770 |  |  | 715 | 652.7 | 11 | 740.3
F.A. Section 3 |  | 6 | 75 | 450 |  |  | 720 | 652.7 | 6 | 433.8
WW Section 1 |  | 14 | 65 | 910 |  |  | 710 | 652.7 | 14 | 872.2
WW Section 2 |  | 11 | 70 | 770 |  |  | 714.5 | 652.7 | 11 | 734.8
92
|  |  | TOTAL = | 6350 | FT
ITEM | EXTENSION
507 | 150
STEEL PILES HP10X42, DRIVEN
|  | # Piles | ESTIMATED LENGTH | Total (Ft) |  |  | Cutoff Elevation (bot/ftg +1') | Rock El. | # Piles | Total (Ft)
Rear Abutment |  | 40 | 65 | 2600 |  |  | 715.5 | 652.7 | 40 | 2512
F.A. Section 1 |  | 10 | 60 | 600 |  |  | 710 | 652.7 | 32 | 1833.6
F.A. Section 2 |  | 11 | 65 | 715 |  |  | 715 | 652.7 | 12 | 747.6
F.A. Section 3 |  | 6 | 70 | 420 |  |  | 720 | 652.7 | 10 | 673
WW Section 1 |  | 14 | 60 | 840 |  |  | 710 | 652.7 | 14 | 802.2
WW Section 2 |  | 11 | 65 | 715 |  |  | 714.5 | 652.7 | 11 | 679.8
92
|  |  | TOTAL = | 5890 | FT
ms consultants, inc.
engineers, architects, planners

## STEEL POINTS
|  |  | Job no: | 06634_6A | sheet:
|  |  | Design: | DBL | Date: | 2021-03-11
|  |  | Check: | ATM | Date: | 2021-11-29
|  |  | Office: | Columbus
|  |  | Project: | FRA-70-1323C
|  |  | Element: | STEEL POINTS OR SHOES
ITEM | EXTENSION
507 | 93300
STEEL POINTS OR SHOES
|  |  | # Piles | #Steel Points
|  | Rear Abutment | 40 | 40
|  | F.A. Section 1/Panel 1 | 10 | 10
|  | F.A. Section 2 | 11 | 11
|  | F.A. Section 3 | 6 | 6
|  | WW Section 1 | 14 | 14
|  | WW Section 2 | 11 | 11
|  |  | TOTAL = | 92 | EACH
ms consultants, inc.
engineers, architects, planners

## REINFORCING STEEL
|  |  |  | Job no: | 06634_6A | sheet:
|  |  |  | Design: | ELS | Date: | 2015-04-20
|  |  |  | Check: | ATM | Date: | 2021-11-30
|  |  |  | Office: | Columbus
|  |  |  | Project: | FRA-70-1323C
|  |  |  | Element: | REINFORCING STEEL
ITEM | EXTENSION
509 | 10001
EPOXY COATED REINFORCING STEEL, AS PER PLAN
Type
WEIGHT
LBS
DECK |  | 519049.6871
PARAPET |  | 62763.8028
APPR. SLAB |  | 1343.5894
REAR ABUTMENT |  | 49249.2015
FORWARD ABUTMENT |  | 23456.1267
FA WW |  | 33883.4193
PIERS |  | 191582
|  |  | TOTAL = | 881328 | LB
ms consultants, inc.
engineers, architects, planners

## NO. 4 GFRP
|  |  | Job no: | 06634_6A | sheet:
|  |  | Design: | DBL | Date: | 2021-02-12
|  |  | Check: | ATM | Date: | 2021-11-30
|  |  | Office: | Columbus
|  |  | Project: | FRA-70-1323C
|  |  | Element: | NO.4 GFRP DEFORMED BARS
ITEM | EXTENSION
509 | 30020
NO.4 GFRP DEFORMED BARS
Location | Length (ft)
Railing | 33525.23
TOTAL | 33525.23 | FT
ms consultants, inc.
engineers, architects, planners

## BRIDGE DECK
|  |  |  | Job no: | 06634_6A | sheet:
|  |  |  | Design: | ELS | Date: | 2015-04-20
|  |  |  | Check: | ATM | Date: | 2021-11-29
|  |  |  | Office: | Columbus
|  |  |  | Project: | FRA-70-1323C
|  |  |  | Element: | BRIDGE DECK
ITEM | EXTENSION
511 | 34447
CLASS QC2 CONCRETE WITH QC/QA, BRIDGE DECK, AS PER PLAN
Type |  | Area | Thickness | Volume
|  | sq ft | in | cu yd
Deck |  | 54045.32 | 9.5 | 1584.6622
|  | Total area | Total Length | Volume
|  | sq ft | ft | cu yd
Haunches |  | 0.65451 | 5050.18 | 122.4227
|  |  | TOTAL = | 1710 | CY
ms consultants, inc.
engineers, architects, planners
Note on F18: esteva: Bridge Length +2' (Overhang)

## DECK PARAPET
|  |  |  | Job no: | 06634_6A | sheet:
|  |  |  | Design: | ELS | Date: | 2015-04-20
|  |  |  | Check: | ATM | Date: | 2021-11-29
|  |  |  | Office: | Columbus
|  |  |  | Project: | FRA-70-1323C
|  |  |  | Element: | DECK PARAPET
ITEM | EXTENSION
511 | 34450
CLASS QC2 CONCRETE WITH QC/QA, BRIDGE DECK (PARAPET)
Type |  | Area | Length |  | Volume
|  | ft^2 | ft |  | cu yd
Right Rear Approach |  | 4.0833 | 29.84 |  | 4.5128
Left Rear Approach |  | 4.0833 | 29.93 |  | 4.5265
Right R.A. Backwall |  | 4.0833 | 2.11 |  | 0.3191
Left R.A. backwall |  | 4.0833 | 2.11 |  | 0.3191
Right bridge deck |  | 4.0833 | 1006.41 |  | 152.204
Left bridge deck |  | 4.0833 | 1019.43 |  | 154.1731
Right F.A. backwall |  | 4.0833 | 2.41 |  | 0.36448
Left F.A. backwall |  | 4.0833 | 3.06 |  | 0.46278
Right FWD Approach |  | 4.0833 | 30.13 |  | 4.5567
Left Fwd Approach/C.I.P. wall |  | 4.0833 | 185.303 |  | 28.0242
|  | 4.6176 | 3.5 |  | 2.3943
Light Pole Pilasters
|  |  |  | TOTAL = | 360 | CY
ms consultants, inc.
engineers, architects, planners

## ABUTMENT
|  |  | Job no: | 06634_6A | sheet:
|  |  | Design: | ELS/DBL | Date: | 2021-08-01
|  |  | Check: | ATM | Date: | 2021-11-29
|  |  | Office: | Columbus
|  |  | Project: | FRA-70-1323C
|  |  | Element: | ABUTMENT
ITEM | EXTENSION
511 | 44112
CLASS QC1 CONCRETE WITH QC/QA, ABUTMENT NOT INCLUDING FOOTING
|  | TOTAL | 394.23 | CY
ms consultants, inc.
engineers, architects, planners

## PIER
[6 empty] | Job no: | 06634_6A | sheet:
[6 empty] | Design: | ELS | Date: | 2015-04-20
[6 empty] | Check: | ATM | Date: | 2021-11-29
[6 empty] | Office: | Columbus
[6 empty] | Project: | FRA-70-1323C
[6 empty] | Element: | PIER
ITEM | EXTENSION
511 | 45602
CLASS QC4 MASS CONCRETE, SUBSTRUCTURE WITH QC/QA
|  | Avg. T/Cap | B/Cap | Avg. Height | Thickness | Length | Volume
|  | EL | EL | ft | ft | ft | cu yd
CAP
Pier 1 |  | 732.0089 | 725.91 | 6.0989 | 5.5 | 68 | 84.4817
Pier 2 |  | 733.0731 | 726.82 | 6.2531 | 5.5 | 72 | 91.7125
Pier 3 |  | 732.9323 | 726.53 | 6.4023 | 5.5 | 72 | 93.9003
Pier 4 |  | 731.7494 | 725.65 | 6.0994 | 5.5 | 72 | 89.4585
|  | B/Cap | B/Col. | Height | Column Dia. | Number | Volume
COLUMN |  | EL | EL | ft | ft |  | cu yd
Pier 1 |  | 725.91 | 697.6 | 28.31 | 5 | 3 | 61.7628
Pier 2 |  | 726.82 | 697.6 | 29.22 | 5 | 3 | 63.7482
Pier 3 |  | 726.53 | 697.6 | 28.93 | 5 | 3 | 63.1155
Pier 4 |  | 725.65 | 704 | 21.65 | 5 | 3 | 47.233
[6 empty] | TOTAL = | 596 | CY
ms consultants, inc.
engineers, architects, planners

## WINGWALLS
|  |  | Job no: | 06634_6A | sheet:
|  |  | Design: | ELS/DBL | Date: | 2021-08-01
|  |  | Check: | ATM | Date: | 2021-11-29
|  |  | Office: | Columbus
|  |  | Project: | FRA-70-1323C
|  |  | Element: | WINGWALLS
ITEM | EXTENSION
511 | 46012
CLASS QC1 CONCRETE WITH QC/QA, RETAINING/WINGWALL NOT INCLUDING FOOTING
TYPE
|  | TOTAL | 277 | CY
ms consultants, inc.
engineers, architects, planners

## FOOTING
[6 empty] | Job no: | 06634_6A | sheet:
[6 empty] | Design: | DBL | Date: | 2021-11-22 |  | Update History:
[6 empty] | Check: | ATM | Date: | 2021-11-29 |  | 2021-03-30 | ATM | Updated per Rii's latest recommendations
[6 empty] | Office: | Columbus
[6 empty] | Project: | FRA-70-1323C
[6 empty] | Element: | FOOTING
ITEM | EXTENSION
511 | 46512
CLASS QC1 CONCRETE WITH QC/QA, FOOTING
Rear Abutment
|  | Depth | Area | Volume
|  | ft | sf | cy
|  | 3 | 904.14 | 100.46
|  | 3.25 | 531.93 | 64.0286
|  |  | SUB TOT | 164.4886
Forward Abutment
Area |  | Area | Depth | Volume
|  | sf | ft | cy
Section 1 |  | 257.84 | 3 | 28.6489 |  | BS002_AF_Design - Scratch level 2
Section 1 |  | 156.6371 | 3.25 | 18.8545
Section 2 |  | 267.66 | 3 | 29.74
Section 2 |  | 137.25 | 3.25 | 16.5208
Section 3 |  | 117.79 | 3 | 13.0878
Section 3 |  | 87.39 | 3.25 | 10.5192
|  |  | SUB TOT | 117.3711
|  | x-sect area | length | Volume
|  | sf | ft | cy
Step 1/2 |  | 8 | 15 | 4.4444 |  | BS002_AF_Sections - Scratch level 3
Step 2/3 |  | 8 | 9 | 2.6667
|  |  | SUB TOT | 7.1111
FA Wingwall
Section |  | Area | Depth | Volume
|  | sf | ft | cy
WW 1 |  | 394.5186 | 3 | 43.8354 |  | BS002_AF_Design - Scratch level 2 |  |  |  | UPDATED
WW 1 |  | 116.76 | 3.25 | 14.0544
WW 2 |  | 357.76 | 2.5 | 33.1259 | [5 empty] | GOOD
WW 2 |  | 105.89 | 2.75 | 10.7851
WW 3 |  | 425.39 | 2.5 | 39.388
WW 3 |  | 146.38 | 2.75 | 14.9091
WW 4 |  | 333.04 | 2.5 | 30.837
WW 4 |  | 100.89 | 2.75 | 10.2758
WW 5 |  | 240.22 | 2.5 | 22.2426
WW 5 |  | 100.9 | 2.75 | 10.2769
WW 6 |  | 170.53 | 2.5 | 15.7898
WW 6 |  | 100.9 | 2.75 | 10.2769
|  |  | SUB TOT | 255.7969
|  | x-sect area | length | Volume
|  | sf | ft | cy |  | BS002_AF_Sections - Scratch level 3
Step 1/2 |  | 12.4092 | 15 | 6.894
Step 2/3 |  | 11.29 | 15 | 6.2722
Step 3/4 |  | 16.25 | 14 | 8.4259
Step 4/5 |  | 16.25 | 11 | 6.6204
Step 5/6 |  | 16.24 | 8.75 | 5.263
|  |  | SUB TOT | 33.4755
|  |  | TOTAL = | 579 | CY
ms consultants, inc.
engineers, architects, planners

## CONCRETE SEALING, APP
[5 empty] | Job no: | 06634_6A | sheet:
[5 empty] | Design: | ELS/DBL | Date: | 2021-11-22
[5 empty] | Check: | ATM | Date: | 2021-11-29
[5 empty] | Office: | Columbus
[5 empty] | Project: | FRA-70-1323C
[5 empty] | Element: | CONCRETE SEALING, APP
ITEM | EXTENSION
512 | 10001
SEALING OF CONCRETE SURFACES, AS PER PLAN (PERMANENT GRAFFITI PROTECTION)
Type |  |  | AREA
sy
RA |  |  | 145
RA LT |  |  | 32
RA RT |  |  | 113
Pier 4 |  |  | 91.5
FA |  |  | 195
FA LT |  |  | 266
|  | TOTAL = | 842.5 | SY
ms consultants, inc.
engineers, architects, planners

## CONCRETE SEALING
[6 empty] | Job no: | 06634_6A | sheet:
[6 empty] | Design: | ELS | Date: | 2015-04-20
[6 empty] | Check: | ATM | Date: | 2021-11-29
[6 empty] | Office: | Columbus
[6 empty] | Project: | FRA-70-1323C
[6 empty] | Element: | CONCRETE SEALING
ITEM | EXTENSION
512 | 10100
SEALING OF CONCRETE SURFACES (EPOXY-URETHANE)
Type |  | Dia. | # Columns | Length | Height | Thickness | AREA
|  | ft | Each | ft | ft | ft | sq yd
Pier 1 | [6 empty] | 104.18
Pier 2 | [6 empty] | 108.21
Pier 3 | [6 empty] | 107.71
Parapet | [6 empty] | 2069.19
[6 empty] | TOTAL = | 2389.29 | SY
ms consultants, inc.
engineers, architects, planners

## WATERPROOFING
[5 empty] | Job no: | 06634_6A | sheet:
[5 empty] | Design: | ELS | Date: | 2015-04-20
[5 empty] | Check: | ATM | Date: | 2021-11-29
[5 empty] | Office: | Columbus
[5 empty] | Project: | FRA-70-1323C
[5 empty] | Element: | WATERPROOFING
ITEM | EXTENSION
512 | 33000
TYPE 2 WATERPROOFING
AREA
|  |  | Height | Width
|  |  | ft | ft | SQ YD
|  | RA LT | 22.76 | 3 | 7.5867
|  | RA RT | 22.95 | 3 | 7.65
|  | FA RT | 17.53 | 3 | 5.8433
|  | Panel 1 | 28.61 | 3 | 9.5367
|  | Panel 2 | 24.43 | 3 | 8.1433
|  | Panel 3 | 16.68 | 3 | 5.56
|  | Panel 4 | 11.66 | 3 | 3.8867
|  | Panel 5 | 6.71 | 3 | 2.2367
|  |  |  | TOTAL = | 51 | SY
ms consultants, inc.
engineers, architects, planners

## STRUCTURAL STEEL
|  |  | Job no: | 06634_6A | sheet:
|  |  | Design: | ELS | Date: | 2015-04-20
|  |  | Check: | FBW | Date: | 2015-04-21
|  |  | Office: | Columbus
|  |  | Project: | FRA-70-1323C
|  |  | Element: | STRUCTURAL STEEL
ITEM | EXTENSION
513 | 10300
STRUCTURAL STEEL MEMBERS, LEVEL FIVE
Weight
lb
1582514.4587
|  | TOTAL = | 1582600 | LB
ITEM | EXTENSION
513 | 10401
STRUCTURAL STEEL MEMBERS, HYBRID GIRDER, LEVEL SIX (6) FABRICATION, AS PER PLAN
Weight
lb
841060.0545
|  | TOTAL = | 841100 | LB
ms consultants, inc.
engineers, architects, planners
Note on D13: esteva: TOTAL STEEL WEIGHT/(DECK WIDTH * BRIDGE LENGTH) =1833500LB/(41FT*(146'-3 1/4" + 190' + 190' +145 + 184')
Note on D23: esteva: TOTAL STEEL WEIGHT/(DECK WIDTH * BRIDGE LENGTH) =1833500LB/(41FT*(146'-3 1/4" + 190' + 190' +145 + 184')

## SHEAR STUDS
[5 empty] | Job no: | 06634_6A | sheet:
[5 empty] | Design: | ELS | Date: | 2015-04-20
[5 empty] | Check: | ATM | Date: | 2021-11-29
[5 empty] | Office: | Columbus
[5 empty] | Project: | FRA-70-1323C
[5 empty] | Element: | SHEAR STUDS
ITEM | EXTENSION
513 | 20000
WELDED STUD SHEAR CONNECTORS
|  |  | # Rows | #/Row |  |  |  |  | ATM | CHECK | 2021-11-29
[10 empty] | 1 | 3 | 4 | 6 | 8 | 9 | 11 | 13 | 14 | 16 | 18 | 19 | 21
|  | Girder 1 | 715 | 3 | 2145 |  |  |  | 715 | 100 | 24 | 42 | 84 | 31 | 39 | 80 | 39 | 32 | 84 | 31 | 39 | 77
|  | Girder 2 | 917 | 3 | 2751 |  |  |  | 917 | 114 | 27 | 49 | 115 | 39 | 48 | 111 | 48 | 39 | 116 | 39 | 52 | 107
|  | Girder 3 | 910 | 3 | 2730 |  |  |  | 910 | 113 | 27 | 49 | 113 | 39 | 48 | 111 | 48 | 39 | 116 | 39 | 48 | 107
|  | Girder 4 | 914 | 3 | 2742 |  |  |  | 914 | 111 | 27 | 49 | 111 | 39 | 48 | 110 | 48 | 39 | 116 | 39 | 48 | 116
|  | Girder 5 | 811 | 3 | 2433 |  |  |  | 811 | 89 | 27 | 49 | 89 | 42 | 52 | 80 | 52 | 42 | 89 | 42 | 52 | 93
|  |  |  | TOTAL = | 12801 | EACH
ms consultants, inc.
engineers, architects, planners

## PAINTING
|  |  | Job no: | 06634_6A | sheet:
|  |  | Design: | ELS | Date: | 2015-04-20
|  |  | Check: | ATM | Date: | 2021-11-29
|  |  | Office: | Columbus
|  |  | Project: | FRA-70-1323C
Element:
ITEM | EXTENSION
514 | 60
FIELD PAINTING STRUCTURAL STEEL, INTERMEDIATE COAT
Total Area
|  | Girder 1 | 10985.0733
|  | Girder 2 | 2558.5247
|  | Girder 3 | 2551.8793
|  | Girder 4 | 2545.1559
|  | Girder 5 | 10849.3163
|  | TOTAL = | 29489.9495 | SF
ITEM | EXTENSION
514 | 66
FIELD PAINTING STRUCTURAL STEEL, FINISH COAT
Total Area
|  | Girder 1 | 10985.0733
|  | Girder 2 | 2558.5247
|  | Girder 3 | 2551.8793
|  | Girder 4 | 2545.1559
|  | Girder 5 | 10849.3163
|  | TOTAL = | 29489.9495 | SF
ms consultants, inc.
engineers, architects, planners

## EXP. JT
|  |  | Job no: | 06634_6A | sheet:
|  |  | Design: | ELS | Date: | 2015-04-20
|  |  | Check: | ATM | Date: | 2021-11-29
|  |  | Office: | Columbus
|  |  | Project: | FRA-70-1323C
|  |  | Element: | EXPANSION JOINT
ITEM | EXTENSION
516 | 12400
SPECIAL - MODULAR EXPANSION JOINT
Length
ft
Rear Abutment |  |  | 62.43
Fowrward Abutment |  |  | 70.94
|  | TOTAL = | 134 | FT
ms consultants, inc.
engineers, architects, planners

## 1" P.E.J.F.
[5 empty] | Job no: | 06634_6A | sheet:
[5 empty] | Design: | DBL | Date: | 2021-11-22
[5 empty] | Check: | ATM | Date: | 2021-11-30
[5 empty] | Office: | Columbus
[5 empty] | Project: | FRA-70-1323C
[5 empty] | Element: | 1" P.E.J.F.
ITEM | EXTENSION
516 | 13600
1" PREFORMED EXPANSION JOINT FILLER
|  | Height | Width | AREA
|  | ft | ft | sq ft
RA
| Left WW to AS | 1.4167 | 21.917 | 31.0491
| Left WW to Abut | 26.42 | 1.5 | 39.63
FA
| Left WW to FA | 28.36 | 3.83 | 108.6188
| Left WW to AS | 1.4167 | 30 | 42.5
WW | Panel 1/FA | 28.61 | 2.6823 | 76.7404
FTG | Panel 1/FA | 3 | 15 | 45
WW | Panel 4/5 | 15.16 | 2.165 | 32.8214
|  |  | TOTAL = | 377 | SF
ms consultants, inc.
engineers, architects, planners

## 2" P.E.J.F.
[5 empty] | Job no: | 06634_6A | sheet:
[5 empty] | Design: | DBL | Date: | 2021-11-22
[5 empty] | Check: | ATM | Date: | 2021-11-30
[5 empty] | Office: | Columbus
[5 empty] | Project: | FRA-70-1323C
[5 empty] | Element: | 2" P.E.J.F.
ITEM | EXTENSION
516 | 13900
2" PREFORMED EXPANSION JOINT FILLER
|  |  | Height | Width | AREA
|  |  | ft | ft | sq ft
RA
| RA to 1322 ftg |  | 3 | 9.0833 | 27.25
FA
| WW | Panel 2/3 | 32.03 | 2.83 | 90.6449
| FTG | Panel 2/3 | 5.25 | 18.5 | 97.125
|  |  |  | TOTAL = | 216 | SF
ms consultants, inc.
engineers, architects, planners

## SCUPPERS
|  |  |  | Job no: | 06634_6A | sheet:
|  |  |  | Design: | ELS | Date: | 2015-04-20
|  |  |  | Check: | ATM | Date: | 2021-11-30
|  |  |  | Office: | Columbus
|  |  |  | Project: | FRA-70-1323C
|  |  |  | Element: | SCUPPERS
ITEM | EXTENSION
518 | 12200
SCUPPERS, INCLUDING SUPPORTS
#
|  | Station | 304390 | 1
|  | Station | 304900 | 1
|  | Station | 305044.52 | 1
|  | Station | 305100 | 1
|  | Station | 305209.99 | 1
|  |  | TOTAL = | 5 | EACH
ITEM | EXTENSION
518 | 51200
PIPE DOWNSPOUT, INCLUDING SPECIALS (10")
#
|  | F.A. |  | 9.62
|  | PIER 4 |  | 39.42
|  |  | TOTAL = | 49.04 | FT
ms consultants, inc.
engineers, architects, planners

## POROUS BACKFILL
[5 empty] | Job no: | 06634_6A | sheet:
[5 empty] | Design: | CMA | Date: | 2015-04-20
[5 empty] | Check: | ATM | Date: | 2021-11-30
[5 empty] | Office: | Columbus
[5 empty] | Project: | FRA-70-1323C
[5 empty] | Element: | POROUS BACKFILL
ITEM | EXTENSION
518 | 21200
POROUS BACKFILL WITH GEOTEXTILE FABRIC
|  | Avg. Height | Length | Depth | Volume
|  | ft | ft | ft | CU YD
Rear Abutment |  | 20.7283 | 61.58 | 2 | 94.5519
Left WW |  | 18.3933 | 19.75 | 2 | 26.9088
Right WW |  | 17.285 | 19.5 | 2 | 24.9672
Foward Abutment - Step 1 |  | 26.2633 | 24 | 2 | 46.6904
Foward Abutment - Step 2 |  | 20.8483 | 24 | 2 | 37.0637
Foward Abutment - Step 3 |  | 15.3783 | 22.8 | 2 | 25.9723
Left WW - Panel 1 |  | 27.61 | 30.26 | 2 | 61.8873
Left WW - Panel 2 |  | 23.43 | 31 | 2 | 53.8022
Left WW - Panel 3 |  | 18.813 | 30.917 | 2 | 43.0846
Left WW - Panel 4 |  | 15.17 | 30.0376 | 2 | 33.7534
Left WW - Panel 5 |  | 8.768 | 30.0376 | 2 | 19.5089 |  |  |  | 4.66
Left WW - Panel 6 |  | 5.27 | 31.04 | 2 | 12.1171
|  |  |  | TOTAL = | 481 | CY
ms consultants, inc.
engineers, architects, planners

## 6" PERF. C.P.P.
|  |  | Job no: | 06634_6A | sheet:
|  |  | Design: | CMA | Date: | 2015-04-20
|  |  | Check: | ATM | Date: | 2021-11-30
|  |  | Office: | Columbus
|  |  | Project: | FRA-70-1323C
|  |  | Element: | 6" PER. C.P.P.
ITEM | EXTENSION
518 | 40000
6" PERFORATED CORRUGATED PLASTIC PIPE
Type |  |  | Length
ft
REAR ABUTMENT
Abut Wall |  |  | 96
FORWARD ABUTMENT
Abut Wall |  |  | 77.61
North WW |  |  | 186.8019
|  | TOTAL = | 361 | FT
ms consultants, inc.
engineers, architects, planners

## 6" NON-PERF. C.P.P.
|  |  | Job no: | 06634_6A | sheet:
|  |  | Design: | CMA | Date: | 2015-04-20
|  |  | Check: | ATM | Date: | 2021-11-30
|  |  | Office: | Columbus
|  |  | Project: | FRA-70-1323C
|  |  | Element: | 6" NON-PERF C.P.P.
ITEM | EXTENSION
518 | 40010
6" NON-PERFORATED CORRUGATED PLASTIC PIPE, INCLUDING SPECIALS
LENGTH
FT
REAR ABUTMENT
Abut Wall |  |  | 0
FORWARD ABUTMENT
North WW |  |  | 40.3565
Abut Wall - Into 1322 |  |  | 4.4332
|  | TOTAL = | 45 | FT
ms consultants, inc.
engineers, architects, planners

## DRILLED SHAFTS
|  |  |  | Job no: | 06634_6A | sheet:
|  |  |  | Design: | ELS | Date: | 2015-04-20
|  |  |  | Check: | ATM | Date: | 2021-11-30
|  |  |  | Office: | Columbus
|  |  |  | Project: | FRA-70-1323C
|  |  |  | Element: | DRILLED SHAFTS
ITEM | EXTENSION
524 | 94931
DRILLED SHAFTS, 66" DIAMETER, ABOVE BEDROCK, AS PER PLAN
|  | SHAFTS | HEIGHT | TOTAL
|  | # | ft | ft
Pier 1 |  | 3 | 45.4 | 136.2 |  |  |  | 45.4
Pier 2 |  | 3 | 38.2 | 114.6 |  |  |  | 38.2
Pier 3 |  | 3 | 34 | 102 |  |  |  | 34
Pier 4 |  | 3 | 47.7 | 143.1 |  |  |  | 47.7
|  |  | TOTAL = | 496 | FT
ITEM | EXTENSION
524 | 94919
DRILLED SHAFTS, 60" DIAMETER, INTO BEDROCK, AS PER PLAN
|  | SHAFTS | HEIGHT | TOTAL
|  | # | ft | ft
Pier 1 |  | 3 | 7 | 21 |  |  |  | 7.1
Pier 2 |  | 3 | 10.6 | 31.8 |  |  |  | 10.6
Pier 3 |  | 3 | 19.6 | 58.8 |  |  |  | 19.6
Pier 4 |  | 3 | 10.7 | 32.1 |  |  |  | 10.7
l
|  |  | TOTAL = | 144 | FT
ms consultants, inc.
engineers, architects, planners

## APPR. SLAB
[5 empty] | Job no: | 06634_6A | sheet:
[5 empty] | Design: | ELS | Date: | 2015-04-20
[5 empty] | Check: | ATM | Date: | 2021-11-30
[5 empty] | Office: | Columbus
[5 empty] | Project: | FRA-70-1323C
[5 empty] | Element: | APPROACH SLAB
ITEM | EXTENSION
526 | 30010
REINFORCED CONCRETE APPROACH SLABS WITH QC/QA (T=17")
Type |  |  | Area
sq yd
Rear |  |  | 177.7639 | [5 empty] | AREA FROM MICROSTATION
Forward |  |  | 172.2629
|  | TOTAL = | 351 | SY
ms consultants, inc.
engineers, architects, planners

## TypeA INSTALLATION
[5 empty] | Job no: | 06634_6A | sheet:
[5 empty] | Design: | ELS | Date: | 2015-04-20
[5 empty] | Check: | ATM | Date: | 2021-11-30
[5 empty] | Office: | Columbus
[5 empty] | Project: | FRA-70-1323C
[5 empty] | Element: | TYPE A INSTALLATION
ITEM | EXTENSION
526 | 90010
TYPE A INSTALLATION
Type |  |  | LENGTH
FT
Rear |  |  | 64.0866 | [5 empty] | AREA FROM MICROSTATION
Forward |  |  | 69.5833
|  | TOTAL = | 134 | FT
ms consultants, inc.
engineers, architects, planners

## CONCRETE
|  |  | Job no: | 06634_6A | sheet:
|  |  | Design: | DBL | Date: | 2021-11-22
|  |  | Check: | ATM | Date: | 2022-01-17
|  |  | Office: | Columbus
|  |  | Project: | FRA-70-1323C
|  |  | Element: | CONCRETE SLOPE PROTECTION
ITEM | EXTENSION
601 | 21000
CONCRETE SLOPE PROTECTION
Type |  | Area | Area
|  | SF | SY
Forward Abutment |  | 2511.5909 | 279.0657 |  |  |  | AREA FROM MICROSTATION
Measured on SC_Scratch20
|  | TOTAL = | 280 | SY |  |  | Boundary for 1322L/1323C limits arbitrarily chosen as 1323C deck
ms consultants, inc.
engineers, architects, planners

## RCP
|  |  |  | Job no: | 06634_6A | sheet:
|  |  |  | Design: | CMA | Date: | 2015-04-20
|  |  |  | Check: | ATM | Date: | 2022-01-17
|  |  |  | Office: | Columbus
|  |  |  | Project: | FRA-70-1323C
|  |  |  | Element: | RCP
ITEM | EXTENSION
601 | 32104
ROCK CHANNEL PROTECTION, TYPE B WITH GEOTEXTILE FABRIC
Type |  | Area | Depth | Volume
|  | SF |  | CU YD
Rear Abutment |  | 10745 | 2.5 | 994.9074 |  |  |  | AREA FROM MICROSTATION
Pier 4/along river |  | 36321.6356 | 2.5 | 3363.1144 |  |  |  | Measured on SC_Scratch20
Boundary for 1322L/1323C limits arbitrarily chosen as 1323C deck
|  |  | TOTAL = | 4359 | CY
ms consultants, inc.
engineers, architects, planners

## EMERGENCY ACTION PLAN
[5 empty] | Job no: | 06634_6A | sheet:
[5 empty] | Design: | ELS | Date: | 2015-04-20
[5 empty] | Check: | ATM | Date: | 2021-11-30
[5 empty] | Office: | Columbus
[5 empty] | Project: | FRA-70-1323C
[5 empty] | Element: | SPECIAL - EMERGENCY ACTION PLAN COORDINATION
ITEM | EXTENSION
SPECIAL | 690E98400
|  | NO. | 1 | LS
ms consultants, inc.
engineers, architects, planners

## PMAJS
[5 empty] | Job no: | 06634_6A | sheet:
[5 empty] | Design: | ATM | Date: | 2023-03-21
[5 empty] | Check: |  | Date:
[5 empty] | Office: | Columbus
[5 empty] | Project: | FRA-70-1323C
[5 empty] | Element: | Poly Mod Exp Jt System
ITEM | EXTENSION
846 | 00110
POLYMER MODIFIED ASPHALT EXPANSION JOINT SYSTEM
Type |  |  | Length
FT
|  | Rear | 64.0866
|  | Forward | 69.5833
|  | Width | 1.6667
|  | Thickness | 0.25
|  | TOTAL = | 55.6958 | CF
ms consultants, inc.
engineers, architects, planners

## HLMR
|  |  | Job no: | 06634_6A | sheet:
|  |  | Design: | ELS | Date: | 2015-04-20
|  |  | Check: | ATM | Date: | 2021-11-30
|  |  | Office: | Columbus
|  |  | Project: | FRA-70-1323C
|  |  | Element: | HLMR BEARINGS
ITEM | EXTENSION
869 | 00101
HIGH LOAD MULTI-ROTATIONAL (HLMR) BEARINGS, AS PER PLAN
|  | RA | 5
|  | Pier 1 | 5
|  | Pier 2 | 5
|  | Pier 3 | 5 |  |  |  | AREA FROM MICROSTATION
|  | Pier 4 | 5
|  | FA | 5
|  | TOTAL = | 30 | EACH
ms consultants, inc.
engineers, architects, planners

## TIP
|  |  | Job no: | 06634_6A | sheet:
|  |  | Design: | ELS | Date: | 2015-04-20
|  |  | Check: | ATM | Date: | 2021-11-30
|  |  | Office: | Columbus
|  |  | Project: | FRA-70-1323C
|  |  | Element: | TIP
ITEM | EXTENSION
894 | 10000
THERMAL INTEGRITY PROFILING (TIP) TEST
|  | Pier 1 | 3
|  | Pier 2 | 3
|  | Pier 3 | 3 |  |  |  | AREA FROM MICROSTATION
|  | Pier 4 | 3
|  | TOTAL = | 12 | EACH
ms consultants, inc.
engineers, architects, planners