## QUANTITY TABLE
FRA-70-13.10, QUANTITY TABLE
DESCRIPTION | 203 | 203 | 203 | 203 | 613 | 659 | 659 | 659 | 659 | 659 | 659 | 659 | 659 | 659 | 659
| EXCAVATION | EMBANKMENT | GRANULAR MATERIAL, TYPE B | EMBANKMENT, A.P.P | LOW STRENGTH MORTAR BACKFILL | SOIL ANALYSIS TEST | TOPSOIL | REPAIR SEEDING AND MULCHING | INTERSEEDING | COMMERCIAL FERTILIZER | LIME | WATER | SEEDING AND MULCHING, CLASS 1 | SEEDING AND MULCHING, CLASS 3B | MOWING
| CY | CY | CY | CY | CY | EA | CY | SY | SY | TON | ACRES | M. GAL | SY | SY | M. SF
TOTAL EARTHWORK | CY: 41821.8512; CY: 93968.1271; CY: 2806.4815; CY: 24911.7637; CY: 1855.5632
TOTAL SEEDING AND MULCHING | EA: 1; CY: 2769; SY: 1247; SY: 1247; TON: 5 | 6 | 144 | 2521.5994 | 22424.2168 | 0.056128
FUND 01/IMS/04 | 41821.8512 | 93968.1271 | 2806.4815 | 24911.7637 | 1855.5632 | 1 | 2769 | 1247 | 1247 | 5 | 6 | 144 | 2521.5994 | 22424.2168 | 0.056128
TOTALS CARRIED TO GENERAL SUMMARY SHEETS | 41821.8512 | 93968.1271 | 2806.4815 | 24911.7637 | 1855.5632 | 1 | 2769 | 1247 | 1247 | 5 | 6 | 144 | 2521.5994 | 22424.2168 | 0.056128

## SUMMARY
FRA-70-13.10, Earthworks Summary Sheet
| 203 - EARTH- C.Y. |  |  |  | 659 - Seeding - S.Y. |  | 613 - LSM C.Y. | COMMENTS
| COMMON EXCAVATION | EMBANKMENT | GRANULAR MATERIAL, TYPE B | EMBANKMENT, A.P.P. | SEEDING AND MULCHING, CLASS 3B | SEEDING AND MULCHING, CLASS 1 | LOW STRENGTH MORTAR BACKFILL
Freeway / Ramps
I-70 WB | 23275.665 | 57848.5311 |  | 16697.274 | 4699.1919 |  | 1855.5632
I-71 SB | 79.8059 | 1468.8257 |  |  | 29.0437 |  | 0
RAMP D3 | 4243.9385 | 9585.0846 |  | 5329.2436 | 4584.9325
RAMP D7 | 2181.4874 | 7988.4813 |  |  | 2595.0749
EX. RAMP BC |  |  | 2806.4815
RDWY. TOTALS | 29780.8968 | 76890.9227 | 2806.4815 | 22026.5176 | 11908.243 | 0 | 1855.5632
City Streets / Bike Path
BIKE PATH | 4103.8823 | 24.2593 |  |  |  | 1353.0567
SHORT ST | 1116.8859 | 328.3494 |  |  |  | 947.6284
SCIOTO BLVD | 145.6467 | 0.65305 |  |  |  | 220.9144
STREET TOTAL | 5366.415 | 353.2617 | 0 | 0 | 0 | 2521.5994 | 0
Transitional Roadways
TRANS RAMP D3 - NORTH | 3661.7761 | 3824.3411 |  |  | 4303.9909
TRANS RAMP D3 - WEST | 1749.6692 | 4985.2938 |  | 1961.3819 | 2943.7873
TRANS I-70 WB (W) | 1263.0942 | 7914.3079 |  | 923.8642 | 3268.1956
TRANS. TOTAL | 6674.5394 | 16723.9427 | 0 | 2885.2461 | 10515.9738 | 0 | 0
GRAND TOTAL | 41821.8512 | 93968.1271 | 2806.4815 | 24911.7637 | 22424.2168 | 2521.5994 | 1855.5632
* FILL FROM LOG FILE = Common Fill + Asphalt/Concrete/Spec-Benching Subsoil Excavation + Subgrade Excavation)
** FILL FROM TEXT FILE = Common Fill + Asphalt/Concrete/Spec-Benching Subsoil Excavation
Total Earth Excavation = Colmn B + Column C + Column G + Column I
Total Concrete Removal = Column O + Column Q
Total Earth Fill = Column F
Total Pourous Granular Material Fill = Column C

## SEED CALCS
SEEDING AND MULCHING CALCULATIONS
ITEM 659 - TOPSOIL (CY)
TOPSOIL = PERMANENT SEEDED AREA (SY) x 111 CY TOPSOIL/1000 SY PERMANENT SEEDED AREA
24945.8162 | x | 111 CY / 1000 SY = |  | 2769 | CY
ITEM 659 - SOIL ANALYSIS TEST (EA)
ONE TEST PER 10,000 CY OF TOPSOIL
2769 | / | 10000 CY = |  | 1 | EA
ITEM 659 - REPAIR SEEDING AND MULCHING (SY)
REPAIR SEEDING AND MULCHING = 5% OF PERMANENT SEEDED AREA (SY)
24945.8162 | x | 0.05 = |  | 1247 | SY
ITEM 659 - INTERSEEDING (SY)
INTERSEEDING = 5% OF PERMANENT SEEDED AREA (SY)
24945.8162 | x | 0.05 = |  | 1247 | SY
ITEM 659 - COMMERCIAL FERTILIZER (TON)
1 Ton per 7410 Sq. Yd of Permanent seeding area
24945.8162 | / | 7410 S.Y. |  | 4 | Ton
1 Ton per 11112 Sq. Yd of INTER- SEEDED AREA
1247 | / | 11112 S.Y. |  | 1 | TON
TOTAL COMMERCIAL FERTILIZER = |  |  |  | 5 | TON
ITEM 659 - LIME (ACRE)
LIME = PERMANENT SEEDED AREA (SY) x 9 / (43560 S.F. per Acre)
24945.8162 | x | 9 /43560 = |  | 6 | ACRE
ITEM 659 - WATER (M. GAL)
WATER = PERMANENT SEEDED AREA (SY) x 0.0027 M GAL x 2 APPLICATIONS
24945.8162 | x | 0.0027 = |  | 136 | M. GAL
WATER = INTER-SEEDED AREA (SY) x 0.0027 M GAL x 2 APPLICATIONS
1247 | x | 0.0027 = |  | 8 | M. GAL
|  |  | TOTAL WATER = | 144 | M. GAL
ITEM 659 - MOWING (M. SF)
MOWING = 0.25 x PERMANENT SEEDED AREA (SY) x 9/1000000 x 2 times
24945.8162 | x | ((0.25 x 9)/ 1 M) x 2 |  | 0.056128 | M.S.F.

## I-70 WB
I-70 WB
STATION | CHAIN | SEEDING WIDTH | SEEDING AREA | LSM | LSM | CUT - END AREA | FILL - END AREA |  | CUT - UNADJUSTED VOLUME | FILL - UNADJUSTED VOL.
| XC001.dgn | FT | SY | SF | CY | SF | SF |  | CY | CY
|  | 659 SEEDING AND MULCHING, CLASS 3B | 659 SEEDING AND MULCHING, CLASS 3B | 613 LOW STRENGTH MORTAR BACKFILL | 613 LOW STRENGTH MORTAR BACKFILL | 203 EXCAVATION (ROADWAY) | 203 EMBANKMENT (ROADWAY) | 203 EMBANKMENT AS PER PLAN | 203 EXCAVATION (ROADWAY) | 203 EMBANKMENT (ROADWAY) | 203 EMBANKMENT AS PER PLAN
15927.2 | BLPI070WB | 21.85 | 0 | 0 | 0 | 450.35 | 33.78 | 956.36 | 0 | 0 | 0 | (AH) Skewed | BEGIN APPROACH SLAB
15940.99 | BLPI070WB | 24.8 | 35.7391 | 8.6 | 2.1962 | 65.23 | 48.48 | 581.04 | 131.6639 | 21.0068 | 392.6064 | Daylight of foundation 1.5:1 slope
15957.2 | BLPI070WB | 24.8 | 44.6676 | 8.6 | 5.1632 | 8.04 | 63.17 | 577.23 | 21.9946 | 33.5157 | 347.6955 | Skewed | END APPROACH SLAB
16000 | BLPI070WB | 0 | 58.9689 | 61.55 | 55.6004 | 6.89 | 133.64 | 373.44 | 11.8334 | 155.9901 | 753.494
16025 | BLPI070WB | 0 | 0 | 61.25 | 56.8519 | 6.89 | 133.64 | 373.44 | 6.3796 | 123.7407 | 345.7778 | (BK) Embancment APP Limit |  | 1839.5737 | c.y.
16025 | BLPI070WB | 0 | 0 | 61.25 | 0 | 6.47 | 483.05 | 0 | 0 | 0 | 0 | (AH) Embancment APP Limit
16050 | BLPI070WB | 0 | 0 | 63.37 | 57.6944 | 6.47 | 483.05 | 0 | 5.9907 | 447.2685 | 0
16100 | BLPI070WB | 0 | 0 | 61.11 | 115.2593 | 6.26 | 455.05 | 0 | 11.787 | 868.6111 | 0
16150 | BLPI070WB | 0 | 0 | 63.33 | 115.2222 | 8.02 | 427.15 | 0 | 13.2222 | 816.8519 | 0
16200 | BLPI070WB | 0 | 0 | 63.93 | 117.8333 | 8.81 | 396.96 | 0 | 15.5833 | 763.0648 | 0
16250 | BLPI070WB | 0 | 0 | 66.92 | 121.1574 | 34.57 | 384.37 | 0 | 40.1667 | 723.4537 | 0
16300 | BLPI070WB | 0 | 0 | 66.64 | 123.6667 | 36.36 | 369.54 | 0 | 65.6759 | 698.0648 | 0
16350 | BLPI070WB | 0 | 0 | 58.87 | 116.213 | 36.55 | 359.59 | 0 | 67.5093 | 675.1204 | 0
16400 | BLPI070WB | 0 | 0 | 52.33 | 102.963 | 38.26 | 364.63 | 0 | 69.2685 | 670.5741 | 0
16450 | BLPI070WB | 0 | 0 | 42.77 | 88.0556 | 39.8 | 390.96 | 0 | 72.2778 | 699.6204 | 0
16500 | BLPI070WB | 0 | 0 | 38.42 | 75.1759 | 42.28 | 429.78 | 0 | 76 | 759.9444 | 0
16550 | BLPI070WB | 0 | 0 | 36.28 | 69.1667 | 43.93 | 482.58 | 0 | 79.8241 | 844.7778 | 0
16553.15 | BLPI070WB | 0 | 0 | 36.38 | 4.2385 | 43.93 | 482.58 | 0 | 5.1252 | 56.301 | 0 | (BK)
16553.15 | BLPI070WB | 0 | 0 | 36.38 | 0 | 43.93 | 15.41 | 467.21 | 0 | 0 | 0 | (AH) Embankment APP Limit
16587.45 | BLPI070WB | 0 | 0 | 36.47 | 46.2732 | 49.81 | 15.48 | 461.2 | 59.5423 | 19.6209 | 589.7123 | Daylight of foundation 1.5:1 slope
16600 | BLPI070WB | 0 | 0 | 36.47 | 16.9518 | 682.3 | 15.48 | 1121.29 | 170.1478 | 7.1953 | 367.7824
16603.61 | BLPI070WB | 15.16 | 3.0404 | 0 | 2.4381 | 886.13 | 58.61 | 1415.84 | 104.8525 | 4.9531 | 169.6118 | Skewed | BEGIN APPROACH SLAB
16617.16 | BLPI070WB | 15.16 | 22.8242 | 0 | 0 | 1662.38 | 58.61 | 2191.61 | 639.4872 | 29.4135 | 905.2027 | (13.55' BK) Skewed
16617.16 | BLPI070WB | 15.16 | 0 | 0 | 0 | 19.62 | 58.61 | 815.19 | 0 | 0 | 0 | (AH) Skewed
16633.61 | BLPI070WB | 0 | 13.8546 | 0 | 0 | 0 | 0 | 933.27 | 5.9768 | 17.8543 | 532.6327 | (BK) Embankment APP Limit |  | 2564.942 | c.y.
BRIDGE
16871.37 | BLPI070WB | 0 | 0 | 0 | 0 | 0 | 27.33 | 1202.64 | 0 | 0 | 0 | (AH) | END APPROACH SLAB
16897.6 | BLPI070WB | 13 | 18.9439 | 0 | 0 | 3.8 | 28.3 | 1261.26 | 1.8458 | 27.0218 | 1196.8166 | (BK)
16897.6 | BLPI070WB | 13 | 0 | 0 | 0 | 1255.22 | 28.3 | 4540.58 | 0 | 0 | 0 | (AH)
16901.37 | BLPI070WB | 13 | 5.4456 | 0 | 0 | 1255.22 | 28.3 | 4540.58 | 175.2659 | 3.9515 | 633.9995 | Skewed
16944.55 | BLPI070WB | 0 | 31.1856 | 30.98 | 24.7725 | 69.72 | 0 | 754.89 | 1059.4613 | 22.6295 | 4234.4147
16950 | BLPI070WB | 0 | 0 | 30.98 | 6.2534 | 49.11 | 0 | 773.18 | 11.993 | 0 | 154.2219 | (BK)
16950 | BLPI070WB | 46 | 0 | 30.98 | 0 | 247.4 | 229.89 | 1382 | 0 | 0 | 0 | (AH)
16969.55 | BLPI070WB | 46 | 99.9222 | 30.98 | 22.4318 | 247.4 | 229.89 | 1382 | 179.1359 | 166.4574 | 1000.6704 | (BK) Embankment APP Limit
16969.55 | BLPI070WB | 46 | 0 | 30.98 | 0 | 247.4 | 2158.98 | 0 | 0 | 0 | 0 | (AH) |  | 7220.1231 | c.y.
17000 | BLPI070WB | 74.78 | 204.3195 | 35.25 | 34.25 | 109.94 | 2224.55 | 0 | 201.5001 | 2471.8239 | 0
17050 | BLPI070WB | 79.34 | 428.1111 | 33.7 | 63.8426 | 42.36 | 2461.66 |  | 141.0185 | 4339.0833 | 0
17100 | BLPI070WB | 83.35 | 451.9167 | 32.93 | 61.6944 | 62.88 | 1969.23 |  | 97.4444 | 4102.6759 | 0
17150 | BLPI070WB | 6.02 | 248.25 | 20.29 | 49.2778 | 79.95 | 1160.84 |  | 132.25 | 2898.213 | 0
17200 | BLPI070WB | 9.61 | 43.4167 | 9.12 | 27.2315 | 56.01 | 1261.24 |  | 125.8889 | 2242.6667 | 0
17250 | BLPI070WB | 13.87 | 65.2222 | 20.13 | 27.0833 | 34.69 | 1415.06 |  | 83.9815 | 2478.0556 | 0
17300 | BLPI070WB | 23.56 | 103.9722 | 23.35 | 40.2593 | 36.49 | 1568.68 |  | 65.9074 | 2762.7222 | 0
17350 | BLPI070WB | 31.92 | 154.1111 | 21.67 | 41.6852 | 35.77 | 1824.12 |  | 66.9074 | 3141.4815 | 0
17400 | BLPI070WB | 40.38 | 200.8333 | 19.77 | 38.3704 | 11.48 | 1999.43 |  | 43.75 | 3540.3241 | 0
17450 | BLPI070WB | 47.9 | 245.2222 | 23.94 | 40.4722 | 11.46 | 2197.42 |  | 21.2407 | 3885.9722 | 0
17486 | BLPI070WB | 76.9 | 249.6 | 23.94 | 31.92 | 11.6 | 2369.6 | 0 | 15.3733 | 3044.68 | 0 | (BK)
17486 | BLPI070WB | 76.9 | 0 | 23.94 | 0 | 11.6 | 848.7 | 1520.9 | 0 | 0 | 0 | (AH)
17500 | BLPI070WB | 76.9 | 119.6222 | 21.67 | 11.8248 | 11.6 | 848.7 | 1520.9 | 6.0148 | 440.0667 | 788.6148
17505.18 | BLPI070WB | 76.9 | 44.2602 | 21.67 | 4.1574 | 11.6 | 848.7 | 1520.9 | 2.2255 | 162.8247 | 291.7875
17505.18 | BLPI070WB | 76.9 | 0 | 21.67 | 0 | 208.3 | 954.2 | 1066.3 | 0 | 0 | 0
17514.84 | BLPI070WB | 76.9 | 82.5393 | 21.67 | 7.753 | 208.3 | 954.2 | 1066.3 | 74.5251 | 341.3916 | 381.4984 | Daylight
17550 | BLPI070WB | 4.9 | 159.7827 | 19.35 | 26.7086 | 128.7 | 48.3 | 3073 | 219.4244 | 652.7389 | 2695.1442 | (BK)
17550 | BLPI070WB | 4.9 | 0 | 19.35 | 0 | 39.3 | 48.3 | 558.6 | 0 | 0 | 0 | (AH)
17559.64 | BLPI070WB | 97.41 | 54.7927 | 0 | 3.4543 | 115.1 | 170.85 | 599.8 | 27.5633 | 39.1223 | 206.7959 | Skewed | BEGIN APPROACH SLAB
17589.64 | BLPI070WB | 87.5 | 308.1833 | 0 | 0 | 192.03 | 40.1 | 676.03 | 170.6278 | 117.1944 | 708.7944 | (BK) Skewed | END APPROACH SLAB | 5072.6353 | c.y.
BRIDGE
17682.75 | BLPI070WB | 0 | 0 | 0 | 0 | 62.12 | 0 |  | 0 | 0 | 0 | (AH) Skewed | BEGIN APPROACH SLAB
17712.75 | BLPI070WB | 0 | 0 | 0 | 0 | 36.35 | 0 |  | 54.7056 | 0 | 0 | Skewed | END APPROACH SLAB
17900 | BLPI070WB | 0 | 0 | 0 | 0 | 38.13 | 1107.38 |  | 0 | 0 | 0 | (AH)
17950 | BLPI070WB | 12.98 | 36.0556 | 0 | 0 | 37.84 | 973.46 |  | 70.3426 | 1926.7037 | 0 | (BK)
17950 | BLPI070WB | 12.98 | 0 | 0 | 0 | 92.12 | 1117.06 |  | 0 | 0 | 0 | (AH)
18000 | BLPI070WB | 24 | 102.7222 | 0 | 0 | 88.46 | 907.98 |  | 167.2037 | 1875.037 | 0
18050 | BLPI070WB | 37.12 | 169.7778 | 0 | 0 | 90.34 | 702.12 |  | 165.5556 | 1490.8333 | 0
18100 | BLPI070WB | 30.44 | 187.6667 | 0 | 0 | 98.08 | 531.92 |  | 174.463 | 1142.6296 | 0
18150 | BLPI070WB | 18.73 | 136.5833 | 0 | 0 | 83 | 389.7 |  | 167.6667 | 853.3519 | 0
18200 | BLPI070WB | 24.95 | 121.3333 | 0 | 0 | 85.84 | 273.36 |  | 156.3333 | 613.9444 | 0
18250 | BLPI070WB | 31.66 | 157.25 | 0 | 0 | 106.11 | 166.32 |  | 177.7315 | 407.1111 | 0
18300 | BLPI070WB | 36.2 | 188.5 | 0 | 0 | 70.94 | 135.1 |  | 163.9352 | 279.0926 | 0
18350 | BLPI070WB | 0 | 100.5556 | 0 | 0 | 97.32 | 38.39 |  | 155.7963 | 160.6389 | 0
18400 | BLPI070WB | 0 | 0 | 0 | 0 | 201.46 | 13.21 |  | 276.6481 | 47.7778 | 0
18450 | BLPI070WB | 0 | 0 | 0 | 0 | 160.38 | 2.12 |  | 335.037 | 14.1944 | 0
18500 | BLPI070WB | 0 | 0 | 0 | 0 | 172.27 | 1.12 |  | 308.0093 | 3 | 0
18550 | BLPI070WB | 0 | 0 | 0 | 0 | 159.31 | 1.58 |  | 307.0185 | 2.5 | 0
18600 | BLPI070WB | 0 | 0 | 0 | 0 | 118.08 | 0.93 |  | 256.8426 | 2.3241 | 0
18650 | BLPI070WB | 0 | 0 | 0 | 0 | 79.07 | 3.57 |  | 182.5463 | 4.1667 | 0
18700 | BLPI070WB | 0 | 0 | 0 | 0 | 62.48 | 19.24 |  | 131.0648 | 21.1204 | 0
18750 | BLPI070WB | 0 | 0 | 0 | 0 | 52.04 | 49.75 |  | 106.037 | 63.8796 | 0
18800 | BLPI070WB | 0 | 0 | 0 | 0 | 48.93 | 70.41 |  | 93.4907 | 111.2593 | 0
18850 | BLPI070WB | 0 | 0 | 0 | 0 | 46.55 | 86.52 |  | 88.4074 | 145.3056 | 0
18900 | BLPI070WB | 0 | 0 | 0 | 0 | 235.87 | 80.42 |  | 261.5 | 154.5741 | 0
18950 | BLPI070WB | 0 | 0 | 0 | 0 | 354.89 | 77.13 |  | 547 | 145.8796 | 0
19000 | BLPI070WB | 0 | 0 | 0 | 0 | 204.93 | 68.77 |  | 518.3519 | 135.0926 | 0
19050 | BLPI070WB | 0 | 0 | 0 | 0 | 268.38 | 56.96 |  | 438.25 | 116.4167 | 0
19100 | BLPI070WB | 0 | 0 | 0 | 0 | 328.68 | 55.33 |  | 552.8333 | 103.9722 | 0
19150 | BLPI070WB | 0 | 0 | 0 | 0 | 346.2 | 55.68 |  | 624.8889 | 102.787 | 0
19200 | BLPI070WB | 0 | 0 | 0 | 0 | 392.61 | 61.74 |  | 4804.1481 | 665.1944 | 0
19250 | BLPI070WB | 0 | 0 | 0 | 0 | 354.16 | 64.19 |  | 4243.5556 | 849.75 | 0
19300 | BLPI070WB | 0 | 0 | 0 | 0 | 257.1 | 57.46 |  | 3148.6481 | 1091.9537 | 0 | (BK)
|  |  | 4699.1919 |  | 1855.5632 |  |  |  | 23275.665 | 57848.5311 | 16697.274

## I-71 SB
I-71 SB
STATION | CHAIN | SEEDING WIDTH | SEEDING AREA | LSM | LSM | CUT - END AREA | FILL - END AREA |  | CUT - UNADJUSTED VOLUME | FILL - UNADJUSTED VOL.
| XC001.dgn | FT | SY | SF | CY | SF | SF |  | CY | CY
|  | 659 SEEDING AND MULCHING, CLASS 3B | 659 SEEDING AND MULCHING, CLASS 3B | 613 LOW STRENGTH MORTAR BACKFILL | 613 LOW STRENGTH MORTAR BACKFILL | 203 EXCAVATION (ROADWAY) | 203 EMBANKMENT (ROADWAY) | 203 EMBANKMENT AS PER PLAN | 203 EXCAVATION (ROADWAY) | 203 EMBANKMENT (ROADWAY) | 203 EMBANKMENT AS PER PLAN
27797.84 | BLPI071SB | 0 | 0 | 0 | 0 | 1.37 | 0 |  | 2.1311 | 0 |  | (AH)
27800 | BLPI071SB | 0 | 0 | 0 | 0 | 1.37 | 0 |  | 0.1096 | 0
27850 | BLPI071SB | 0 | 0 | 0 | 0 | 6.79 | 118.85 |  | 4.1208 | 110.0463
27900 | BLPI071SB | 0 | 0 | 0 | 0 | 5.64 | 260.16 |  | 11.5093 | 350.9352
27950 | BLPI071SB | 0 | 0 | 0 | 0 | 5.62 | 240.52 |  | 10.4259 | 463.5926
28000 | BLPI071SB | 0 | 0 | 0 | 0 | 5.61 | 143.37 |  | 10.3981 | 355.4537
28036.92 | BLPI071SB | 14.16 | 29.0437 | 0 | 0 | 54.52 | 132.77 |  | 41.1111 | 188.7979 |  | (BK)
|  |  | 29.0437 |  | 0 |  |  |  | 79.8059 | 1468.8257

## Trans Ramp D3W
Transitional Ramp D3W
STATION | CHAIN | SEEDING WIDTH | SEEDING AREA | CUT - END AREA | FILL - END AREA |  | CUT - UNADJUSTED VOLUME | FILL - UNADJUSTED VOL.
| TXC002.dgn | FT | SY | SF | SF |  | CY | CY
|  | 659 SEEDING AND MULCHING, CLASS 3B | 659 SEEDING AND MULCHING, CLASS 3B | 203 EXCAVATION (ROADWAY) | 203 EMBANKMENT (ROADWAY) | 203 EMBANKMENT AS PER PLAN | 203 EXCAVATION (ROADWAY) | 203 EMBANKMENT (ROADWAY) | 203 EMBANKMENT AS PER PLAN
303769.15 | BLPRD3 | 76 | 0 | 88.7 | 167.3 | 0 | 0 | 0 | 0 | (AH)
303800 | BLPRD3 | 72.7 | 254.8553 | 63.9 | 279.4 | 0 | 87.1798 | 255.1981 | 0
303825 | BLPRD3 | 68.8 | 196.5278 | 20 | 264.7 | 0 | 38.8426 | 251.8981 | 0 | (BK)
303825 | BLPRD3 | 68.8 | 0 | 60.3 | 264.7 | 0 | 0 | 0 | 0 | (AH)
303850 | BLPRD3 | 66.4 | 187.7778 | 82.7 | 223.4 | 0 | 66.2037 | 225.9722 | 0
303900 | BLPRD3 | 58.8 | 347.7778 | 168.3 | 334.5 | 0 | 232.4074 | 516.5741 | 0
303950 | BLPRD3 | 47.3 | 294.7222 | 105.3 | 253.06 | 0 | 253.3333 | 544.037 | 0 | (BK)
303950 | BLPRD3 | 73.9 | 0 | 115.4 | 349.17 | 0 | 0 | 0 | 0 | (AH)
304000 | BLPRD3 | 57.4 | 364.7222 | 82.2 | 337.7 | 0 | 182.963 | 635.9907 | 0
304050 | BLPRD3 | 54.4 | 310.5556 | 45.6 | 344.9 | 0 | 118.3333 | 632.037 | 0
304100 | BLPRD3 | 51.4 | 293.8889 | 88.8 | 457.2 | 0 | 124.4444 | 742.6852 | 0
304123.95 | BLPRD3 | 50 | 134.9183 | 57.5 | 467 | 0 | 64.8868 | 409.8998 | 0 | (BK)
304123.95 | BLPRD3 | 50 | 0 | 57.5 | 221.8 | 245.2 | 0 | 0 | 0 | (AH)
304150 | BLPRD3 | 48.6 | 142.6961 | 26.1 | 143.2 | 333.6 | 40.3293 | 176.0787 | 279.2174
304185.46 | BLPRD3 | 52.72 | 199.6004 | 16.9 | 200.4 | 421.2 | 28.2367 | 225.6307 | 495.652
304194.28 | BLPRD3 | 53.75 | 52.1703 | 14.6 | 214.7 | 690.7 | 5.145 | 67.7997 | 181.6103
304214.06 | BLPRD3 | 47.58 | 111.3504 | 1202.7 | 299.2 | 1538.2 | 445.8925 | 188.2397 | 816.4378 | (BK)
304214.06 | BLPRD3 | 47.58 | 0 | 162.4 | 299.2 | 497.9 | 0 | 0 | 0 | (AH)
304224.28 | BLPRD3 | 44.4 | 52.2242 | 162.4 | 299.2 | 497.9 | 61.4714 | 113.2527 | 188.4644 | (BK)
|  |  | 2943.7873 |  |  |  | 1749.6692 | 4985.2938 | 1961.3819

## Trans Rmp D3N
Transitional Ramp D3N
STATION | CHAIN | SEEDING WIDTH | SEEDING AREA | CUT - END AREA | FILL - END AREA |  | CUT - UNADJUSTED VOLUME | FILL - UNADJUSTED VOL.
| TXC001.dgn | FT | SY | SF | SF |  | CY | CY
|  | 659 SEEDING AND MULCHING, CLASS 3B | 659 SEEDING AND MULCHING, CLASS 3B | 203 EXCAVATION (ROADWAY) | 203 EMBANKMENT (ROADWAY) | 203 EMBANKMENT AS PER PLAN | 203 EXCAVATION (ROADWAY) | 203 EMBANKMENT (ROADWAY) | 203 EMBANKMENT AS PER PLAN
83190 | BLPTWRD3N | 2.5 | 0 | 22 | 2.2 |  | 0 | 0 |  | (AH)
83200 | BLPTWRD3N | 7 | 5.2778 | 20.5 | 2.2 |  | 7.8704 | 0.81481
83250 | BLPTWRD3N | 13.78 | 57.7222 | 26 | 2.6 |  | 43.0556 | 4.4444
83300 | BLPTWRD3N | 30.08 | 121.8333 | 61.7 | 5.1 |  | 81.2037 | 7.1296
83350 | BLPTWRD3N | 34 | 178 | 91.1 | 5.1 |  | 141.4815 | 9.4444
83400 | BLPTWRD3N | 32 | 183.3333 | 113.5 | 5.1 |  | 189.4444 | 9.4444
83450 | BLPTWRD3N | 32.67 | 179.6389 | 130.9 | 5.1 |  | 226.2963 | 9.4444
83500 | BLPTWRD3N | 30.83 | 176.3889 | 131.3 | 5.1 |  | 242.7778 | 9.4444
83550 | BLPTWRD3N | 31.08 | 171.9722 | 119.6 | 5.1 |  | 232.3148 | 9.4444
83600 | BLPTWRD3N | 29.07 | 167.0833 | 75.6 | 5.1 |  | 180.7407 | 9.4444
83650 | BLPTWRD3N | 56.1 | 236.5833 | 144.8 | 148.2 |  | 204.0741 | 141.9444
83700 | BLPTWRD3N | 89.49 | 404.4167 | 193 | 268.4 |  | 312.7778 | 385.7407
83750 | BLPTWRD3N | 112.9 | 562.1944 | 188.2 | 326 |  | 352.963 | 550.3704
83800 | BLPTWRD3N | 85.1 | 550 | 159.2 | 389.6 |  | 321.6667 | 662.5926
83850 | BLPTWRD3N | 93.8 | 496.9444 | 228 | 428.8 |  | 358.5185 | 757.7778
83900 | BLPTWRD3N | 86.6 | 501.1111 | 293.9 | 427.9 |  | 483.2407 | 793.2407
83950 | BLPTWRD3N | 23.48 | 305.7778 | 11.1 | 67.1 |  | 282.4074 | 458.3333
83952.13 | BLPTWRD3N | 24.8 | 5.7131 | 12.8 | 66.9 |  | 0.94272 | 5.2856 |  | (BK)
|  |  | 4303.9909 |  |  |  | 3661.7761 | 3824.3411

## Trans I-70 WB (W)
Transitional I-70 WB (W)
STATION | CHAIN | SEEDING WIDTH | (W) | CUT - END AREA | FILL - END AREA |  | CUT - UNADJUSTED VOLUME | FILL - UNADJUSTED VOL.
| TXC003.dgn | FT | SY | SF | SF |  | CY | CY
|  | 659 SEEDING AND MULCHING, CLASS 3B | 659 SEEDING AND MULCHING, CLASS 3B | 203 EXCAVATION (ROADWAY) | 203 EMBANKMENT (ROADWAY) | 203 EMBANKMENT AS PER PLAN | 203 EXCAVATION (ROADWAY) | 203 EMBANKMENT (ROADWAY) | 203 EMBANKMENT AS PER PLAN
54239.13 | BLPTEI70WB | 40.25 | 0 | 80.68 | 90.7 |  | 0 | 0 | 0 | (AH)
54250 | BLPTEI70WB | 31.97 | 43.6129 | 48.5 | 57.9 |  | 26.0035 | 29.9126 | 0
54300 | BLPTEI70WB | 48.5 | 223.5278 | 99.2 | 12.48 |  | 136.7593 | 65.1667 | 0
54350 | BLPTEI70WB | 49.69 | 272.75 | 88.41 | 121.9 |  | 173.713 | 124.4259 | 0
54400 | BLPTEI70WB | 64.44 | 317.0278 | 129.66 | 257.81 |  | 201.9167 | 351.5833 | 0
54450 | BLPTEI70WB | 72.41 | 380.1389 | 86.98 | 447.25 |  | 200.5926 | 652.8333 | 0
54500 | BLPTEI70WB | 41.41 | 316.1667 | 2.63 | 417.88 |  | 82.9722 | 801.0463 | 0
54550 | BLPTEI70WB | 42.41 | 232.8333 | 3 | 519.01 |  | 5.213 | 867.4907 | 0
54600 | BLPTEI70WB | 53.44 | 266.25 | 15.9 | 550.42 |  | 17.5 | 990.213 | 0
54650 | BLPTEI70WB | 41.68 | 264.2222 | 6.68 | 523.8 |  | 20.9074 | 994.6481 | 0
54700 | BLPTEI70WB | 42.94 | 235.0556 | 7.21 | 488.18 |  | 12.8611 | 937.0185 | 0
54750 | BLPTEI70WB | 36.5 | 220.6667 | 8.69 | 415.78 |  | 14.7222 | 837 | 0
54800 | BLPTEI70WB | 37.69 | 206.0833 | 10.96 | 376.93 |  | 18.1944 | 733.9907 | 0
54825 | BLPTEI70WB | 37.69 | 78.1021 | 10.96 | 376.93 | 0 | 7.5705 | 260.3609 | 0 | (BK) 18.65
54825 | BLPTEI70WB | 29.68 | 0 | 14.1 | 79.02 | 231.68 | 0 | 0 | 0 | (AH)31.35
54850 | BLPTEI70WB | 29.68 | 103.3853 | 14.1 | 79.02 | 231.68 | 16.3717 | 91.751 | 269.0062
54878.97 | BLPTEI70WB | 8.6 | 41.4275 | 11.27 | 111.29 | 255.74 | 9.152 | 68.6526 | 175.8323 | (BK) 19.48, Skew
54889.86 | BLPTEI70WB | 18.7 | 16.5165 | 117.76 | 99.07 | 244.34 | 26.021 | 42.4226 | 100.8495 | Daylight of 1.5:1 cut back slope
54908.97 | BLPTEI70WB | 28.8 | 50.4292 | 709.12 | 86.84 | 824.29 | 292.6236 | 65.7915 | 378.1763 | (BK) SKEWED
|  |  | 3268.1956 |  |  |  | 1263.0942 | 7914.3079 | 923.8642

## Ramp D3
Ramp D3
STATION | CHAIN | SEEDING WIDTH | SEEDING AREA | CUT - END AREA | FILL - END AREA |  | CUT - UNADJUSTED VOLUME | FILL - UNADJUSTED VOL.
| XC003.dgn | FT | SY | SF | SF |  | CY | CY
|  | 659 SEEDING AND MULCHING, CLASS 3B | 659 SEEDING AND MULCHING, CLASS 3B | 203 EXCAVATION (ROADWAY) | 203 EMBANKMENT (ROADWAY) | 203 EMBANKMENT AS PER PLAN | 203 EXCAVATION (ROADWAY) | 203 EMBANKMENT (ROADWAY) | 203 EMBANKMENT AS PER PLAN
305244.77 | BLPRD3 | 3 | 0 | 0 | 0 | 1014.9 | 0 | 0 | 0 | (AH) Skewed | END BRIDGE 070-1323C
305254.18 | BLPRD3 | 3 | 3.1367 | 0 | 0 | 1014.9 | 0 | 0 | 353.7114 | (BK)
305254.18 | BLPRD3 | 3 | 0 | 739.4 | 0 | 1754.3 | 0 | 0 | 0 | (AH)
305273.81 | BLPRD3 | 10.2 | 14.3953 | 204.3 | 32.4 | 1043.9 | 343.0524 | 11.778 | 1017.1975
305274.77 | BLPRD3 | 10.2 | 1.088 | 204.3 | 32.4 | 1043.9 | 7.264 | 1.152 | 37.1164 | Skewed
305300 | BLPRD3 | 6.88 | 23.9405 | 94.4 | 4 | 697.6 | 139.5593 | 17.0069 | 813.6675
305331.51 | BLPRD3 | 11.3 | 31.8251 | 87.4 | 15.4 | 609 | 106.0837 | 11.3203 | 762.4253 | (BK) |  | 2984.1182 | c.y.
305331.51 | BLPRD3 | 11.3 | 0 | 87.4 | 430.8 | 0 | 0 | 0 | 0 | (AH)
305350 | BLPRD3 | 15.62 | 27.6528 | 211.7 | 427.6 | 0 | 102.4141 | 293.9225 | 0
305400 | BLPRD3 | 30.47 | 128.0278 | 416.9 | 339.9 | 0 | 582.037 | 710.6481 | 0
305450 | BLPRD3 | 51.26 | 227.0278 | 425.2 | 291.3 |  | 779.7222 | 584.4444 | 0
305500 | BLPRD3 | 68.29 | 332.0833 | 353.7 | 204.6 |  | 721.2037 | 459.1667 | 0
305550 | BLPRD3 | 85.28 | 426.5833 | 151.35 | 266.38 |  | 467.6389 | 436.0926 | 0
305600 | BLPRD3 | 98.45 | 510.3611 | 139.77 | 271.93 |  | 269.5556 | 498.4352 | 0
305650 | BLPRD3 | 103.95 | 562.2222 | 39.15 | 402.19 |  | 165.6667 | 624.1852 | 0
305700 | BLPRD3 | 105.4 | 581.5278 | 13.9 | 560.67 |  | 49.1204 | 891.537 | 0
305750 | BLPRD3 | 62.51 | 466.4167 | 7.84 | 640.1 |  | 20.1296 | 1111.8241 | 0
305800 | BLPRD3 | 61.5 | 344.4722 | 1.33 | 762.34 | 0 | 8.4907 | 1298.5556 | 0 | (BK)
305800 | BLPRD3 | 61.5 | 0 | 1.33 | 242.35 | 521.3 | 0 | 0 | 0 | (AH)
305850 | BLPRD3 | 62.2 | 343.6111 | 0.5 | 305.4 | 513.02 | 1.6944 | 507.1759 | 957.7037
305873.75 | BLPRD3 | 54.07 | 153.4118 | 0 | 390.63 | 553.52 | 0.21991 | 306.1243 | 469.0801 | Skewed
305877.09 | BLPRD3 | 54.07 | 20.066 | 0 | 390.63 | 553.52 | 0 | 48.3224 | 68.4725
305893.36 | BLPRD3 | 29.75 | 75.764 | 531.95 | 128.51 | 1293.38 | 160.2746 | 156.415 | 556.4641 | (BK)
305893.36 | BLPRD3 | 29.75 | 0 | 133.71 | 128.51 | 754.47 | 0 | 0 | 0 | (AH)
305903.86 | BLPRD3 | 29.73 | 34.6967 | 133.71 | 128.51 | 754.47 | 51.9983 | 49.9761 | 293.405 | (BK) Skewed | BEGIN BRIDGE 070-1358L | 2345.1254 | c.y.
306142.9 | BLPRD3 | 10.08 | 0 | 32.25 | 32.25 |  | 0 | 0 | 0 | (AH) Skewed | END BRIDGE 070-1358L
306173.12 | BLPRD3 | 16.35 | 55.7526 | 10.67 | 41.66 |  | 30.1791 | 51.9697 | 0 | Skewed
306200 | BLPRD3 | 30.46 | 69.9029 | 64.18 | 770.99 |  | 37.2587 | 404.5191 | 0
306235.76 | BLPRD3 | 45.53 | 150.9668 | 238.4 | 905.96 |  | 200.3752 | 1110.5136 | 0 | (BK)
|  |  | 4584.9325 |  |  |  | 4243.9385 | 9585.0846 | 5329.2436

## Ramp D7
Ramp D7
STATION | CHAIN | SEEDING WIDTH | SEEDING AREA | CUT - END AREA | FILL - END AREA |  | CUT - UNADJUSTED VOLUME | FILL - UNADJUSTED VOL.
| XC005.dgn | FT | SY | SF | SF |  | CY | CY
|  | 659 SEEDING AND MULCHING, CLASS 3B | 659 SEEDING AND MULCHING, CLASS 3B | 203 EXCAVATION (ROADWAY) | 203 EMBANKMENT (ROADWAY) | 203 EMBANKMENT AS PER PLAN | 203 EXCAVATION (ROADWAY) | 203 EMBANKMENT (ROADWAY) | 203 EMBANKMENT AS PER PLAN
700329.87 | BLPRD7 | 88.8 | 0 | 0.74 | 1913.92 |  | 0 | 0 |  | (AH)
700350 | BLPRD7 | 90.8 | 200.8527 | 264.8 | 1217.55 |  | 98.9874 | 1167.3424
700400 | BLPRD7 | 94.1 | 513.6111 | 287.5 | 1145.88 |  | 511.3889 | 2188.3611
700450 | BLPRD7 | 80.3 | 484.4444 | 258.01 | 879.08 |  | 505.1019 | 1874.963
700500 | BLPRD7 | 76.5 | 435.5556 | 153.51 | 311.73 |  | 381.037 | 1102.6019
700550 | BLPRD7 | 39.16 | 321.2778 | 198.39 | 372.01 |  | 325.8333 | 633.0926
700600 | BLPRD7 | 43.9 | 230.7222 | 44.72 | 217.68 |  | 225.1019 | 546.0093
700650 | BLPRD7 | 51.6 | 265.2778 | 50.02 | 148.26 |  | 87.7222 | 338.8333
700700 | BLPRD7 | 0 | 143.3333 | 0 | 0 |  | 46.3148 | 137.2778 |  | (BK)
|  |  | 2595.0749 |  |  |  | 2181.4874 | 7988.4813

## Bike Path
Bike Path
STATION | CHAIN | SEEDING WIDTH | SEEDING AREA | CUT - END AREA | FILL - END AREA |  | CUT - UNADJUSTED VOLUME | FILL - UNADJUSTED VOL.
|  | FT | SY | SF | SF |  | CY | CY
| XC008.dgn | 659 SEEDING AND MULCHING, CLASS 1 | 659 SEEDING AND MULCHING, CLASS 1 | 203 EXCAVATION (ROADWAY) | 203 EMBANKMENT (ROADWAY) | 203 EMBANKMENT AS PER PLAN | 203 EXCAVATION (ROADWAY) | 203 EMBANKMENT (ROADWAY) | 203 EMBANKMENT AS PER PLAN
200 | BIKP001 | 0 | 0 | 39.7 | 0 |  | 0 | 0 |  | AHEAD ONLY
250 | BIKP001 | 0 | 0 | 78.8 | 0 |  | 109.7222 | 0
300 | BIKP001 | 35.1 | 97.5 | 431.4 | 5.4 |  | 472.4074 | 5
350 | BIKP001 | 54.1 | 247.7778 | 508.7 | 5.7 |  | 870.463 | 10.2778
400 | BIKP001 | 74.6 | 357.5 | 560.4 | 1.8 |  | 989.9074 | 6.9444
450 | BIKP001 | 38.2 | 313.3333 | 303.9 | 0 |  | 800.2778 | 1.6667
500 | BIKP001 | 4 | 117.2222 | 28.3 | 0 |  | 307.5926 | 0
550 | BIKP001 | 0 | 11.1111 | 21.4 | 0 |  | 46.0185 | 0
600 | BIKP001 | 0 | 0 | 21.5 | 0 |  | 39.7222 | 0
650 | BIKP001 | 0 | 0 | 19.9 | 0 |  | 38.3333 | 0
700 | BIKP001 | 0 | 0 | 66.1 | 0 |  | 79.6296 | 0
750 | BIKP001 | 0 | 0 | 10.6 | 0.1 |  | 71.0185 | 0.092593
800 | BIKP001 | 0 | 0 | 12.3 | 0.1 |  | 21.2037 | 0.18519
850 | BIKP001 | 0 | 0 | 14.8 | 0 |  | 25.0926 | 0.092593
900 | BIKP001 | 0 | 0 | 17.6 | 0 |  | 30 | 0
950 | BIKP001 | 0 | 0 | 18.7 | 0 |  | 33.6111 | 0
1000 | BIKP001 | 26.8 | 74.4444 | 50.2 | 0 |  | 63.7963 | 0
1050 | BIKP001 | 13.4 | 111.6667 | 33.9 | 0 |  | 77.8704 | 0
1078.93 | BIKP001 | 0.6 | 22.5011 | 16.9 | 0 |  | 27.2156 | 0 |  | BACK ONLY
|  |  | 1353.0567 |  |  |  | 4103.8823 | 24.2593

## Short St.
Short Street
STATION | CHAIN | SEEDING WIDTH | SEEDING AREA | CUT - END AREA | FILL - END AREA |  | CUT - UNADJUSTED VOLUME | FILL - UNADJUSTED VOL.
| XC009.dgn | FT | SY | SF | SF |  | CY | CY
|  | 659 SEEDING AND MULCHING, CLASS 1 | 659 SEEDING AND MULCHING, CLASS 1 | 203 EXCAVATION (ROADWAY) | 203 EMBANKMENT (ROADWAY) | 203 EMBANKMENT AS PER PLAN | 203 EXCAVATION (ROADWAY) | 203 EMBANKMENT (ROADWAY) | 203 EMBANKMENT AS PER PLAN
1024.2 | CLXSHORT | 11.73 | 0 | 59.9 | 0.6 |  | 0 | 0 |  | (AH)
1050 | CLXSHORT | 14.79 | 38.012 | 84.9 | 0.1 |  | 69.1822 | 0.33444
1100 | CLXSHORT | 23.22 | 105.5833 | 60.1 | 39.6 |  | 134.2593 | 36.7593
1150 | CLXSHORT | 23.22 | 129 | 52.6 | 72.7 |  | 104.3519 | 103.9815
1200 | CLXSHORT | 18.22 | 115.1111 | 83.76 | 24.52 |  | 126.2593 | 90.0185
1250 | CLXSHORT | 18.22 | 101.2222 | 115.41 | 31 |  | 184.4167 | 51.4074
1300 | CLXSHORT | 60.41 | 218.4167 | 212.95 | 8.63 |  | 304.037 | 36.6944 |  | (BK)
1300 | CLXSHORT | 60.41 | 0 | 162.23 | 8.63 |  | 0 | 0 |  | (AH)
1350 | CLXSHORT | 16.41 | 213.3889 | 30 | 0.79 |  | 177.9907 | 8.7222
1379.5 | CLXSHORT | 0 | 26.8942 | 0 | 0 |  | 16.3889 | 0.43157
|  |  | 947.6284 |  |  |  | 1116.8859 | 328.3494

## Scioto Blvd
Scioto Blvd
STATION | CHAIN | SEEDING WIDTH | SEEDING AREA | CUT - END AREA | FILL - END AREA |  | CUT - UNADJUSTED VOLUME | FILL - UNADJUSTED VOL.
| XC009.dgn | FT | SY | SF | SF |  | CY | CY
|  | 659 SEEDING AND MULCHING, CLASS 1 | 659 SEEDING AND MULCHING, CLASS 1 | 203 EXCAVATION (ROADWAY) | 203 EMBANKMENT (ROADWAY) | 203 EMBANKMENT AS PER PLAN | 203 EXCAVATION (ROADWAY) | 203 EMBANKMENT (ROADWAY) | 203 EMBANKMENT AS PER PLAN
86.35 | CLX_SCIOTO | 0 | 0 | 0 | 0 |  | 0 | 0 |  | (AH)
100 | CLX_SCIOTO | 0 | 0 | 0 | 0 |  | 0 | 0
150 | CLX_SCIOTO | 4.29 | 11.9167 | 3.81 | 0 |  | 3.5278 | 0
200 | CLX_SCIOTO | 4.57 | 24.6111 | 11.52 | 0 |  | 14.1944 | 0
250 | CLX_SCIOTO | 6.18 | 29.8611 | 27.58 | 0 |  | 36.2037 | 0
300 | CLX_SCIOTO | 6.12 | 34.1667 | 4.52 | 0 |  | 29.7222 | 0
350 | CLX_SCIOTO | 3.15 | 25.75 | 2.54 | 0.13 |  | 6.537 | 0.12037
400 | CLX_SCIOTO | 3.5 | 18.4722 | 2.53 | 0.15 |  | 4.6944 | 0.25926
450 | CLX_SCIOTO | 6.11 | 26.6944 | 6.72 | 0 |  | 8.5648 | 0.13889
493.28 | CLX_SCIOTO | 2.98 | 21.8564 | 15.16 | 0.08 |  | 17.5364 | 0.064119
496.88 | CLX_SCIOTO | 2.98 | 1.192 | 15.16 | 0.08 |  | 2.0213 | 0.010667
537.21 | CLX_SCIOTO | 8.8 | 26.3937 | 15.16 | 0 |  | 22.6445 | 0.059748 |  | (BK)
|  |  | 220.9144 |  |  |  | 145.6467 | 0.65305

## Ramp BC
Ex. Ramp BC
STATION | CHAIN | SEEDING WIDTH | SEEDING AREA | CUT - END AREA | FILL - END AREA |  | CUT - UNADJUSTED VOLUME | FILL - UNADJUSTED VOL.
| XC009.dgn | FT | SY | SF | SF |  | CY | CY
|  | 659 SEEDING AND MULCHING, CLASS 1 | 659 SEEDING AND MULCHING, CLASS 1 | 203 EXCAVATION (ROADWAY) | 203 EMBANKMENT (ROADWAY) | 203 GRANULAR MATERIAL, TYPE B | 203 EXCAVATION (ROADWAY) | 203 EMBANKMENT (ROADWAY) | 203 GRANULAR MATERIAL, TYPE B
5681.06 | BLX_R315BC | 5.5 | 0 | 0 | 3.14 | 0 | 0 | 0 | 0 | (AH)
5700 | BLX_R315BC | 5.5 | 11.5744 | 0 | 3.14 | 0 | 0 | 2.2027 | 0
5725 | BLX_R315BC | 9.2 | 20.4167 | 0 | 5.6 | 0 | 0 | 4.0463 | 0
5750 | BLX_R315BC | 34.1 | 60.1389 | 9.7 | 46.6 | 0 | 4.4907 | 24.1667 | 0
5775 | BLX_R315BC | 46 | 111.25 | 17.8 | 103.9 | 0 | 12.7315 | 69.6759 | 0
5800 | BLX_R315BC | 69.8 | 160.8333 | 31.6 | 241 | 0 | 22.8704 | 159.6759 | 0
5803.4 | BLX_R315BC | 70.7 | 26.5389 | 49.4 | 271.1 | 0 | 5.1 | 32.2433 | 0
5825 | BLX_R315BC | 77.6 | 177.96 | 23.3 | 476.6 | 0 | 29.08 | 299.08 | 0
5850 | BLX_R315BC | 85.9 | 227.0833 | 23.9 | 456.3 | 415.9 | 21.8519 | 431.8981 | 192.5463
5875 | BLX_R315BC | 95 | 251.25 | 17.8 | 609.9 | 739.9 | 19.3056 | 493.6111 | 535.0926
5900 | BLX_R315BC | 105.2 | 278.0556 | 10.3 | 634.9 | 999.5 | 13.0093 | 576.2963 | 805.2778
5925 | BLX_R315BC | 116.5 | 307.9167 | 37.8 | 993.9 | 673.5 | 22.2685 | 754.0741 | 774.537
5950 | BLX_R315BC | 126.1 | 336.9444 | 65 | 1438.2 | 202.2 | 47.5926 | 1125.9722 | 405.4167
5975 | BLX_R315BC | 144.8 | 376.25 | 66.8 | 1024.7 | 0 | 61.0185 | 1140.2315 | 93.6111
6000 | BLX_R315BC | 140.7 | 396.5278 | 111.5 | 873.1 | 0 | 82.5463 | 878.6111 | 0
6050 | BLX_R315BC | 0 | 390.8333 | 0 | 0 | 0 | 103.2407 | 808.4259 | 0 | (BK)
|  |  | 3133.5733 |  |  |  | 445.1059 | 6800.2112 | 2806.4815