## Total
| Job no: | 06634_6A
| Design: | ATM | Date: | 2023-10-24
| Check: | SJR | Date: | 2023-10-27
| Office: | Columbus
| Project: | FRA-70-1322L
| Element: | STRUCTURAL STEEL
TOTAL POUNDS OF STRUCTURAL STEEL* = |  |  | 1961772.0928 | LBS
*Based on weight of Structural Steel = |  | 490 | lbs/cf
| LEVEL 4 = | 248945.6053 | LBS
| LEVEL 6 = | 1712826.4874 | LBS
ms consultants, inc.
engineers, architects, planners

## Girders
GIRDERS
| Total Volume = |  | 3226.1361 | CF |  | A | B | C | D | E | F | G | H | K | L | N | P | Q | R | S | T
| Total Weight = |  | 1580806.6765 | LBS | G1 | 52.5208 | 46.8542 | 99.375 | 156.6042 | 224.3542 | 32.5208 | 26.8542 | 1011.4167 | 1.25 | 28.75 | 1.3542 | 18.9583 | 64.6042 | 55.3542 | 30.75 | 34.6875
[5 empty] | G2 | 51 | 45 | 96 | 155.0833 | 222.5 | 31 | 25 | 1008.0417 | 0.91667 | 25.6667 | 1.1667 | 18.6667 | 63.0833 | 53.5 | 29.2292 | 32.8333
[5 empty] | G3 | 49.4792 | 43.1458 | 92.625 | 153.5729 | 220.6458 | 29.4792 | 23.1458 | 1004.6667 | 0.91667 | 23.8333 | 1.1458 | 17.125 | 61.5729 | 51.6458 | 27.7188 | 30.9792
[5 empty] | G4 | 47.9688 | 41.3021 | 89.2708 | 152.0521 | 218.8021 | 27.9688 | 21.3021 | 1001.3125 | 1.3333 | 21.3333 | 1.3542 | 16.2708 | 60.0521 | 49.8021 | 26.1979 | 29.1354
Top Flange | [5 empty] | A: LENGTH ALONG EACH GIRDER
Zones | Thickness (FT) | Width (FT) | Total Length (FT) | Volume (CF) |  | A: 1; B: 2; C: 3; D: 4; E: Total
20 x 1 | 0.083333 | 1.6667 | 497.9925 | 69.1656 | 20 x 1 | A: 126.7742; B: 125.2533; C: 123.7429; D: 122.2221; E: 497.9925
20 x 1.625 | 0.13542 | 1.6667 | 160 | 36.1111 | 20 x 1.625 | A: 40; B: 40; C: 40; D: 40; E: 160
20 x 1 | 0.083333 | 1.6667 | 672.6341 | 93.4214 | 20 x 1 | A: 170.9372; B: 169.083; C: 167.2288; D: 165.3851; E: 672.6341; P: spans; Q: "H"; R: diff
20 x 2.5 | 0.20833 | 1.6667 | 220 | 76.3889 | 20 x 2.5 | 55 | 55 | 55 | 55 | 220 | "H" | 1011.4167 | 1008.0417 | 1004.6667 | 1001.3125 |  | 1011.4167 | 1011.4167 | 0
20 x 1 | 0.083333 | 1.6667 | 732.748 | 101.7706 | 20 x 1 | 183.187 | 183.187 | 183.187 | 183.187 | 732.748 | totals | 993.9953 | 990.6203 | 987.2558 | 983.8912 |  | 1008.0417 | 1008.0417 | 0
20 x 2 | 0.16667 | 1.6667 | 184 | 51.1111 | 20 x 2 | 46 | 46 | 46 | 46 | 184 | diff | 17.4213 | 17.4213 | 17.4109 | 17.4213 |  | 1004.6771 | 1004.6667 | 0.010417
20 x 1 | 0.083333 | 1.6667 | 687.668 | 95.5094 | 20 x 1 | A: 171.917; B: 171.917; C: 171.917; D: 171.917; E: 687.668; P: 1001.3125; Q: 1001.3125; R: 0
20 x 2 | 0.16667 | 1.6667 | 188 | 52.2222 | 20 x 2 | A: 47; B: 47; C: 47; D: 47; E: 188
20 x 1 | 0.083333 | 1.6667 | 612.72 | 85.1 | 20 x 1 | A: 153.18; B: 153.18; C: 153.18; D: 153.18; E: 612.72
Coped flange | 0.083333 | 0.8125 | 26 | 1.7604 | Coped flange | A: 6.5; B: 6.5; C: 6.5; D: 6.5; E: 26
|  |  | Subtotal Volume = | 662.5608
Bottom Flange | [5 empty] | A: LENGTH ALONG EACH GIRDER
Zones | Thickness (FT) | Width (FT) | Total Length (FT) | Volume (CF) |  | A: 1; B: 2; C: 3; D: 4; E: Total
22 x 1 | 0.083333 | 1.8333 | 424.082 | 64.7903 | 22 x 1 | A: 106.0205; B: 106.0205; C: 106.0205; D: 106.0205; E: 424.082
22 x 1.125 | 0.09375 | 1.8333 | 120.9688 | 20.7915 | 22 x 1.125 | A: 32.5208; B: 31; C: 29.4792; D: 27.9688; E: 120.9688
22 x 2 | 0.16667 | 1.8333 | 160 | 48.8889 | 22 x 2 | A: 40; B: 40; C: 40; D: 40; E: 160
22 x 1.125 | 0.09375 | 1.8333 | 96.3021 | 16.5519 | 22 x 1.125 | A: 26.8542; B: 25; C: 23.1458; D: 21.3021; E: 96.3021
22 x 1.5 | 0.125 | 1.8333 | 494 | 113.2083 | 22 x 1.5 | A: 123.5; B: 123.5; C: 123.5; D: 123.5; E: 494
22 x 1.25 | 0.10417 | 1.8333 | 104 | 19.8611 | 22 x 1.25 | A: 26; B: 26; C: 26; D: 26; E: 104
22 x 2.75 | 0.22917 | 1.8333 | 220 | 92.4306 | 22 x 2.75 | A: 55; B: 55; C: 55; D: 55; E: 220
22 x 1.25 | 0.10417 | 1.8333 | 104 | 19.8611 | 22 x 1.25 | 26 | 26 | 26 | 26 | 104 | "H" | 1011.4167 | 1008.0417 | 1004.6667 | 1001.3125
22 x 1.625 | 0.13542 | 1.8333 | 518.75 | 128.7869 | 22 x 1.625 | 129.6875 | 129.6875 | 129.6875 | 129.6875 | 518.75 | totals | 1011.4163 | 1008.0413 | 1004.6663 | 1001.3122
22 x 1.125 | 0.09375 | 1.8333 | 112 | 19.25 | 22 x 1.125 | 28 | 28 | 28 | 28 | 112 | diff | 0.00033333 | 0.00033333 | 0.00033333 | 0.00033333
22 x 2.25 | 0.1875 | 1.8333 | 184 | 63.25 | 22 x 2.25 | A: 46; B: 46; C: 46; D: 46; E: 184
22 x 1.125 | 0.09375 | 1.8333 | 120 | 20.625 | 22 x 1.125 | A: 30; B: 30; C: 30; D: 30; E: 120
22 x 1.5 | 0.125 | 1.8333 | 445.6667 | 102.1319 | 22 x 1.5 | A: 111.4167; B: 111.4167; C: 111.4167; D: 111.4167; E: 445.6667
22 x 1.125 | 0.09375 | 1.8333 | 116 | 19.9375 | 22 x 1.125 | A: 29; B: 29; C: 29; D: 29; E: 116
22 x 2.25 | 0.1875 | 1.8333 | 188 | 64.625 | 22 x 2.25 | A: 47; B: 47; C: 47; D: 47; E: 188
22 x 1.125 | 0.09375 | 1.8333 | 100 | 17.1875 | 22 x 1.125 | A: 25; B: 25; C: 25; D: 25; E: 100
22 x 1.5 | 0.125 | 1.8333 | 385.4167 | 88.3247 | 22 x 1.5 | A: 96.3542; B: 96.3542; C: 96.3542; D: 96.3542; E: 385.4167
22 x 1 | 0.083333 | 1.8333 | 148.375 | 22.6684 | 22 x 1 | A: 37.0938; B: 37.0938; C: 37.0938; D: 37.0938; E: 148.375
|  |  | Subtotal Volume = | 943.1706
Web | [5 empty] | A: LENGTH ALONG EACH GIRDER
| Thickness (FT) | Height (FT) | Total Length (FT) | Volume (CF) |  | A: 1; B: 2; C: 3; D: 4; E: Total
RA COPE | 0.057292 | 6.7083 | 12 | 4.612 | RA COPE | A: 3; B: 3; C: 3; D: 3; E: 12
SPAN 1 | 0.057292 | 7 | 613.0625 | 245.8636 | SPAN 1 | A: 155.5417; B: 154.0208; C: 152.5104; D: 150.9896; E: 613.0625
SPAN 2 | 0.057292 | 7 | 886.3021 | 355.4441 | SPAN 2 | A: 224.3542; B: 222.5; C: 220.6458; D: 218.8021; E: 886.3021
SPAN 3 | 0.057292 | 7 | 934.75 | 374.8737 | SPAN 3 | A: 233.6875; B: 233.6875; C: 233.6875; D: 233.6875; E: 934.75
SPAN 4 | 0.057292 | 7 | 873.6667 | 350.3767 | SPAN 4 | A: 218.4167; B: 218.4167; C: 218.4167; D: 218.4167; E: 873.6667
SPAN 5 | 0.057292 | 7 | 707.7917 | 283.8539 | SPAN 5 | A: 176.9479; B: 176.9479; C: 176.9479; D: 176.9479; E: 707.7917
FA COPE | 0.057292 | 6.7083 | 14 | 5.3806 | FA COPE | A: 3.5; B: 3.5; C: 3.5; D: 3.5; E: 14
|  |  | Subtotal Volume = | 1620.4047

## Welds
WELDS
| Level 4 = | 1419.8591 | LBS
| Level 6 = | 2828.6283 | LBS
| Total Weight = | 4248.4874 | LBS
Calculations
Weld Location | Weld Length(FT) | Weld Size | Volume (CF) | # of Weld Runs /Member | #/Members | Total Weight (LBS)
Girders
Girder 1 | 1011.4167 | 0.026042 | 0.34296 | 4 | 1 | 672.1926
Girder 2 | 1008.0417 | 0.026042 | 0.34181 | 4 | 1 | 669.9496
Girder 3 | 1004.6667 | 0.026042 | 0.34067 | 4 | 1 | 667.7065
Girder 4 | 1001.3125 | 0.026042 | 0.33953 | 4 | 1 | 665.4773
Stiffeners and Connection Plates
Abutment Bearing | 6.7083 | 0.026042 | 0.0022747 | 1 | 16 | 17.8336
Pier Bearing | 7 | 0.026042 | 0.0023736 | 1 | 32 | 37.2179
Crossframe Conn. Int. | 8.75 | 0.026042 | 0.002967 | 1 | 126 | 183.1818
Crossframe Conn. Ext. | 8.75 | 0.026042 | 0.002967 | 1 | 252 | 366.3635
Abut/Pier Jacking | 7 | 0.026042 | 0.0023736 | 1 | 80 | 93.0447
End Crossframe Bearing | 8.4583 | 0.026042 | 0.0028681 | 1 | 16 | 22.4858
Inter. Transverse | 7.8333 | 0.026042 | 0.0026562 | 1 | 4 | 5.2061
Crossframes
RA Crossframes | 37.317 | 0.026042 | 0.012654 | 1 | 3 | 18.6008
FA Crossframes | 37.317 | 0.026042 | 0.012654 | 1 | 3 | 18.6008
Intermediate Crossframes | 25.814 | 0.026042 | 0.0087531 | 1 | 189 | 810.6264
[5 empty] | Subtotal = | 4248.4874

## Crossframes
CROSSFRAMES
| Total Weight = | 218920.4619 | LBS
Calculations
Intermediate Crossframes
Location | Unit Weight (LB/FT) or (LB/FT^3) | Length (FT)/ Volume(FT^3) | Members/Frame | # of Bays | # Frames/Bay | Weight (LBS)
Top Chord | 22.5 | 9.9417 | 1 | 3 | 63 | 42276.9375
Diagonal | 22.5 | 5.9417 | 2 | 3 | 63 | 50533.875
Bottom Chord | 25 | 10.6083 | 1 | 3 | 63 | 50124.375
Gusset plate (top) | 490 | 0.13745 | 2 | 3 | 63 | 25457.7172
Gusset plate (bottom) | 490 | 0.078992 | 2 | 3 | 63 | 14630.8365
Welded Gusset plate (middle) | 490 | 0.25979 | 1 | 3 | 63 | 24059.3062
[5 empty] | Subtotal = | 207083.0475
Rear Abutment End Crossframes
Location | Unit Weight (LBS/FT) | Length (FT) | Members/Frame | Number of Bays | # Frames/Bay | Total Weight (LBS)
Top Chord | 73 | 12.7333 | 1 | 3 | 1 | 2788.6
Diagonal (shorter) | 15 | 4.3333 | 2 | 3 | 1 | 390
Diagonal (longer) | 15 | 5 | 2 | 3 | 1 | 450
Bottom Chord | 15 | 12.7333 | 1 | 3 | 1 | 573
Vertical | 15 | 4 | 1 | 3 | 1 | 180
Gusset plate (top) | 490 | 0.04807 | 2 | 3 | 1 | 141.3267
Gusset plate (bottom) | 490 | 0.12172 | 2 | 3 | 1 | 357.8577
Welded Gusset (top outside) | 490 | 0.15212 | 2 | 3 | 1 | 447.2429
Welded Gusset (top middle) | 490 | 0.0687 | 1 | 3 | 1 | 100.989
Welded Gusset (bottom middle) | 490 | 0.16713 | 1 | 3 | 1 | 245.6783
[5 empty] | Subtotal = | 5674.6947
Forward Abutment End Crossframes
Location | Unit Weight (LBS/FT) | Length (FT) | Members/Frame | Number of Bays | # Frames/Bay | Total Weight (LBS)
Top Chord | 73 | 14.4583 | 1 | 3 | 1 | 3166.375
Diagonal (shorter) | 15 | 4.3958 | 2 | 3 | 1 | 395.625
Diagonal (longer) | 15 | 5.375 | 2 | 3 | 1 | 483.75
Bottom Chord | 15 | 14.225 | 1 | 3 | 1 | 640.125
Vertical | 15 | 4.0833 | 1 | 3 | 1 | 183.75
Gusset plate (top) | 490 | 0.04807 | 2 | 3 | 1 | 141.3267
Gusset plate (bottom) | 490 | 0.12172 | 2 | 3 | 1 | 357.8577
Welded Gusset (top outside) | 490 | 0.15212 | 2 | 3 | 1 | 447.2429
Welded Gusset (top middle) | 490 | 0.0687 | 1 | 3 | 1 | 100.989
Welded Gusset (bottom middle) | 490 | 0.16713 | 1 | 3 | 1 | 245.6783
[5 empty] | Subtotal = | 6162.7197

## Crossframe Bolts
CROSSFRAME BOLTS
| Total Number = |  | 6288 | BOLTS
| Weight/100 bolts = |  | 162 | LBS
| Total Weight = |  | 10186.56 | LBS
Calculations
Crossframe Type |  | # of Bolts/Crossframe | # of Crossframes/Bay | # of Bays | # of Bolts
Intermediate |  | 32 | 63 | 3 | 6048
Rear Abutment |  | 40 | 1 | 3 | 120
Forward Abutment |  | 40 | 1 | 3 | 120
|  |  |  | Subtotal = | 6288

## Stiffeners
STIFFENERS/CONNECTION PLATES
| Total Weight = |  | 86022.9311 | LBS
Calculations
Type/Location | Volume (CF) | Stiffeners/Girder | Number of Girders | Total Stiffeners | Total Weight (LBS)
Abutment Bearing Stiffener | 0.38724 | 4 | 4 | 16 | 3035.9867
Pier Bearing Stiffener | 0.67828 | 8 | 4 | 32 | 10635.3819
Crossframe Connection Plate (Interior) | 0.24609 | 63 | 2 | 126 | 15193.8281
Crossframe Connection Plate (Exterior) | 0.24609 | 126 | 2 | 252 | 30387.6562
Abutment Jacking Stiffener | 0.40408 | 4 | 4 | 16 | 3167.9861
Pier Jacking Stiffener | 0.67828 | 16 | 4 | 64 | 21270.7639
End Crossframe Connection Plate | 0.23584 | 4 | 4 | 16 | 1848.9844
Intermediate Transverse Stiffener | 0.24609 | 1 | 4 | 4 | 482.3438
|  |  |  | Subtotal = | 86022.9311

## Field Splices
FIELD SPLICE PLATES
| Total Volume = |  | 61.2431 | CF
| Total Weight = |  | 30009.0972 | LBS
Calculations
Flange Splice Plates
Location | Length (ft) | Width (ft) | Thickness (ft) | # of Plates/Field Splice | Volume (ft3)
Top Outer | 2.75 | 1.6667 | 0.0625 | 1 | 0.28646
Top Inner | 2.75 | 0.70833 | 0.072917 | 2 | 0.28407
Bottom Outer | 2.75 | 1.8333 | 0.0625 | 1 | 0.3151
Bottom Inner | 2.75 | 0.83333 | 0.072917 | 2 | 0.3342
Web Splice Plates
Location | Height (ft) | Width (ft) | Thickness (ft) | # of Plates/Field Splice | Volume (ft3)
Typical | 6.5 | 1.7083 | 0.03125 | 2 | 0.69401
Summary
|  | Volume (ft3) | # of Splices/Girder | # of Girders | Volume (ft3)
| TF Outer | 0.28646 | 8 | 4 | 9.1667
| TF Inner | 0.28407 | 8 | 4 | 9.0903
| BF Outer | 0.3151 | 8 | 4 | 10.0833
| BF Inner | 0.3342 | 8 | 4 | 10.6944
| Web | 0.69401 | 8 | 4 | 22.2083

## Field Splice Bolts
FIELD SPLICE BOLTS
| Total Number = |  | 7424 | BOLTS
| Total Weight = |  | 12026.88 | LBS
Calculations
| Location | # of Bolts/Splice Plate | # of Girders | # of Splices | Total Number of Bolts
| Web | 132 | 4 | 8 | 4224
| TF Outer | 40 | 4 | 8 | 1280
| TF Inner | - | - | - | -
| BF Outer | 60 | 4 | 8 | 1920
| BF Inner | - | - | - | -

## Field Splice Fill Plates
FIELD SPLICE FILL PLATES
| Total Volume = |  | 2.3108 | CF
| Total Weight = |  | 1132.2743 | LBS
Calculations
Bottom Flange
| Thickness (in) | Width (in) | Length (in) | # of Girders | Volume (CF)
FS1 | 0.125 | 22 | 16.5 | 4 | 0.10503
FS2 | 0.375 | 22 | 16.5 | 4 | 0.3151
FS3 | 0.25 | 22 | 16.5 | 4 | 0.21007
FS4 | 0.375 | 22 | 16.5 | 4 | 0.3151
FS5 | 0.5 | 22 | 16.5 | 4 | 0.42014
FS6 | 0.375 | 22 | 16.5 | 4 | 0.3151
FS7 | 0.375 | 22 | 16.5 | 4 | 0.3151
FS8 | 0.375 | 22 | 16.5 | 4 | 0.3151
|  |  |  | Subtotal = | 2.3108

## Miscellaneous
MISCELLANEOUS STEEL COMPONENTS
| Total Weight = |  | 18418.7244 | LBS
Handhold Bar
| Type |  | Total Run Length (FT) | Weight (LBS/FT) | Weight (LBS)
| 1" dia. Handhold bar |  | 6038.1458 | 2.67 | 16121.8494
| Type | Volume (CF) | # of plates | Weight (LBS/CF) | Weight (LBS)
| Support Plate | 0.0069444 | 675 | 490 | 2296.875
|  |  |  | Subtotal = | 18418.7244