## Total
| Job no: | 06634_6A
| Design: | ATM | Date: | 2023-10-25
| Check: |  | Date:
| Office: | Columbus
| Project: | FRA-70-1323C
| Element: | STRUCTURAL STEEL
TOTAL POUNDS OF STRUCTURAL STEEL* = |  |  | 2569227.7692 | LBS
*Based on weight of Structural Steel = |  | 490 | lbs/cf
| LEVEL 5 = | 355666.7557 | LBS
| LEVEL 6 = | 2213561.0135 | LBS
ms consultants, inc.
engineers, architects, planners

## Girders
GIRDERS
| Total Volume = |  | 4190.2695 | CF |  | A | B | C | D | E | F | G | H | K | L | N | P | Q | R | S | T
| Total Weight = |  | 2053232.0526 | LBS | G1 | 52.5208 | 46.8542 | 99.375 | 156.6042 | 224.3542 | 32.5208 | 26.8542 | 1011.4167 | 1.25 | 28.75 | 1.3542 | 18.9583 | 64.6042 | 55.3542 | 30.75 | 34.6875
[5 empty] | G2 | 51 | 45 | 96 | 155.0833 | 222.5 | 31 | 25 | 1008.0417 | 0.91667 | 25.6667 | 1.1667 | 18.6667 | 63.0833 | 53.5 | 29.2292 | 32.8333
[5 empty] | G3 | 49.4792 | 43.1458 | 92.625 | 153.5729 | 220.6458 | 29.4792 | 23.1458 | 1004.6667 | 0.91667 | 23.8333 | 1.1458 | 17.125 | 61.5729 | 51.6458 | 27.7188 | 30.9792
[5 empty] | G4 | 47.9688 | 41.3021 | 89.2708 | 152.0521 | 218.8021 | 27.9688 | 21.3021 | 1001.3125 | 1.3333 | 21.3333 | 1.3542 | 16.2708 | 60.0521 | 49.8021 | 26.1979 | 29.1354
Top Flange | [5 empty] | A: LENGTH ALONG EACH GIRDER
Zones | Thickness (FT) | Width (FT) | Total Length (FT) | Volume (CF) |  | A: 1; B: 2; C: 3; D: 4; E: 5; F: Total
TF1 | 0.083333 | 1.8333 | 638.5 | 97.5486 | TF1 | A: 130.5938; B: 129.1458; C: 127.6979; D: 126.25; E: 124.8125; F: 638.5
TF2 | 0.083333 | 1.8333 | 79.4792 | 12.1427 | TF2 | A: 15.8958; B: 15.8958; C: 15.8958; D: 15.8958; E: 15.8958; F: 79.4792
TF3 | 0.10417 | 1.8333 | 155 | 29.6007 | TF3 | A: 31; B: 31; C: 31; D: 31; E: 31; F: 155
TF4 | 0.083333 | 1.8333 | 199.5833 | 30.4919 | TF4 | A: 39.9167; B: 39.9167; C: 39.9167; D: 39.9167; E: 39.9167; F: 199.5833
TF5 | 0.083333 | 1.8333 | 631.5729 | 96.4903 | TF5 | A: 129.9896; B: 128.1458; C: 126.3125; D: 124.4792; E: 122.6458; F: 631.5729
TF6 | 0.083333 | 1.8333 | 111.25 | 16.9965 | TF6 | A: 22.25; B: 22.25; C: 22.25; D: 22.25; E: 22.25; F: 111.25
TF7 | 0.14583 | 1.8333 | 240 | 64.1667 | TF7 | A: 48; B: 48; C: 48; D: 48; E: 48; F: 240
TF8 | 0.083333 | 1.8333 | 141.25 | 21.5799 | TF8 | A: 28.25; B: 28.25; C: 28.25; D: 28.25; E: 28.25; F: 141.25
TF9 | 0.083333 | 1.8333 | 618.1875 | 94.4453 | TF9 | A: 123.9583; B: 123.8021; C: 123.6354; D: 123.4792; E: 123.3125; F: 618.1875
TF10 | 0.083333 | 1.8333 | 167.5 | 25.5903 | TF10 | A: 33.5; B: 33.5; C: 33.5; D: 33.5; E: 33.5; F: 167.5
TF11 | 0.125 | 1.8333 | 215 | 49.2708 | TF11 | A: 43; B: 43; C: 43; D: 43; E: 43; F: 215
TF12 | 0.083333 | 1.8333 | 110 | 16.8056 | TF12 | A: 22; B: 22; C: 22; D: 22; E: 22; F: 110
TF13 | 0.083333 | 1.8333 | 649.5208 | 99.2323 | TF13 | A: 129.9167; B: 129.9167; C: 129.9167; D: 129.8958; E: 129.875; F: 649.5208
TF14 | 0.083333 | 1.8333 | 120 | 18.3333 | TF14 | A: 24; B: 24; C: 24; D: 24; E: 24; F: 120
TF15 | 0.10417 | 1.8333 | 200 | 38.1944 | TF15 | A: 40; B: 40; C: 40; D: 40; E: 40; F: 200
TF16 | 0.083333 | 1.8333 | 172.5 | 26.3542 | TF16 | A: 34.5; B: 34.5; C: 34.5; D: 34.5; E: 34.5; F: 172.5
TF17 | 0.083333 | 1.8333 | 620.4271 | 94.7875 | TF17 | A: 123.3229; B: 123.7396; C: 124.1146; D: 124.4688; E: 124.7812; F: 620.4271
Coped flange | 0.083333 | 1.5 | 35 | 4.375 | Coped flange | A: 7; B: 7; C: 7; D: 7; E: 7; F: 35
|  |  | Subtotal Volume = | 836.406
Bottom Flange | [5 empty] | A: LENGTH ALONG EACH GIRDER
Zones | Thickness (FT) | Width (FT) | Total Length (FT) | Volume (CF) |  | A: 1; B: 2; C: 3; D: 4; E: 5; F: Total
BF1 | 0.083333 | 2 | 638.5 | 106.4167 | BF1 | A: 130.5938; B: 129.1458; C: 127.6979; D: 126.25; E: 124.8125; F: 638.5
BF2 | 0.083333 | 2 | 79.4792 | 13.2465 | BF2 | A: 15.8958; B: 15.8958; C: 15.8958; D: 15.8958; E: 15.8958; F: 79.4792
BF3 | 0.125 | 2 | 155 | 38.75 | BF3 | A: 31; B: 31; C: 31; D: 31; E: 31; F: 155
BF4 | 0.083333 | 2 | 199.5833 | 33.2639 | BF4 | A: 39.9167; B: 39.9167; C: 39.9167; D: 39.9167; E: 39.9167; F: 199.5833
BF5 | 0.083333 | 2 | 631.5729 | 105.2622 | BF5 | A: 129.9896; B: 128.1458; C: 126.3125; D: 124.4792; E: 122.6458; F: 631.5729
BF6 | 0.10417 | 2 | 111.25 | 23.1771 | BF6 | A: 22.25; B: 22.25; C: 22.25; D: 22.25; E: 22.25; F: 111.25
BF7 | 0.16667 | 2 | 240 | 80 | BF7 | A: 48; B: 48; C: 48; D: 48; E: 48; F: 240
BF8 | 0.083333 | 2 | 141.25 | 23.5417 | BF8 | A: 28.25; B: 28.25; C: 28.25; D: 28.25; E: 28.25; F: 141.25
BF9 | 0.10417 | 2 | 618.1875 | 128.7891 | BF9 | A: 123.9583; B: 123.8021; C: 123.6354; D: 123.4792; E: 123.3125; F: 618.1875
BF10 | 0.083333 | 2 | 167.5 | 27.9167 | BF10 | A: 33.5; B: 33.5; C: 33.5; D: 33.5; E: 33.5; F: 167.5
BF11 | 0.14583 | 2 | 215 | 62.7083 | BF11 | A: 43; B: 43; C: 43; D: 43; E: 43; F: 215
BF12 | 0.083333 | 2 | 110 | 18.3333 | BF12 | A: 22; B: 22; C: 22; D: 22; E: 22; F: 110
BF13 | 0.083333 | 2 | 649.5208 | 108.2535 | BF13 | A: 129.9167; B: 129.9167; C: 129.9167; D: 129.8958; E: 129.875; F: 649.5208
BF14 | 0.083333 | 2 | 120 | 20 | BF14 | A: 24; B: 24; C: 24; D: 24; E: 24; F: 120
BF15 | 0.125 | 2 | 200 | 50 | BF15 | A: 40; B: 40; C: 40; D: 40; E: 40; F: 200
BF16 | 0.083333 | 2 | 172.5 | 28.75 | BF16 | A: 34.5; B: 34.5; C: 34.5; D: 34.5; E: 34.5; F: 172.5
BF17 | 0.083333 | 2 | 620.5938 | 103.4323 | BF17 | A: 123.3229; B: 123.7396; C: 124.2812; D: 124.4688; E: 124.7812; F: 620.5938
|  |  | Subtotal Volume = | 971.8411
Web | [5 empty] | A: LENGTH ALONG EACH GIRDER
| Thickness (FT) | Height (FT) | Total Length (FT) | Volume (CF) |  | A: 1; B: 2; C: 3; D: 4; E: 5; F: Total
RA COPE | 0.0625 | 7.2014 | 15 | 6.7513 | RA COPE | A: 3; B: 3; C: 3; D: 3; E: 3; F: 15
SPAN 1 | 0.0625 | 7.5 | 788.8125 | 369.7559 | SPAN 1 | A: 160.6562; B: 159.2083; C: 157.7604; D: 156.3125; E: 154.875; F: 788.8125
SPAN 2 | 0.0625 | 7.5 | 1127.4062 | 528.4717 | SPAN 2 | A: 229.1562; B: 227.3125; C: 225.4792; D: 223.6458; E: 221.8125; F: 1127.4062
SPAN 3 | 0.0625 | 7.5 | 1159.2917 | 543.418 | SPAN 3 | A: 232.2083; B: 232.0521; C: 231.8854; D: 231.5729; E: 231.5729; F: 1159.2917
SPAN 4 | 0.0625 | 7.5 | 1092.0208 | 511.8848 | SPAN 4 | A: 218.4167; B: 218.4167; C: 218.4167; D: 218.3958; E: 218.375; F: 1092.0208
SPAN 5 | 0.0625 | 7.5 | 882.5104 | 413.6768 | SPAN 5 | A: 175.7396; B: 176.1562; C: 176.5312; D: 176.8854; E: 177.1979; F: 882.5104
FA COPE | 0.0625 | 7.2014 | 17.9167 | 8.0641 | FA COPE | A: 3.5833; B: 3.5833; C: 3.5833; D: 3.5833; E: 3.5833; F: 17.9167
|  |  | Subtotal Volume = | 2382.0224 | Total | A: 1016.1771; B: 1013.1458; C: 1010.0729; D: 1006.8125; E: 1003.8333

## Welds
WELDS
| Level 5 = | 1629.0616 | LBS
| Level 6 = | 3501.6432 | LBS
| Total Weight = | 5130.7048 | LBS
Calculations
Weld Location | Weld Length(FT) | Weld Size | Volume (CF) | # of Weld Runs /Member | #/Members | Total Weight (LBS)
Girders
Girder 1 | 1016.1771 | 0.026042 | 0.34457 | 4 | 1 | 675.3564
Girder 2 | 1013.1458 | 0.026042 | 0.34354 | 4 | 1 | 673.3418
Girder 3 | 1010.0729 | 0.026042 | 0.3425 | 4 | 1 | 671.2995
Girder 4 | 1006.8125 | 0.026042 | 0.34139 | 4 | 1 | 669.1327
Girder 5 | 1003.8333 | 0.026042 | 0.34038 | 4 | 1 | 667.1527
Stiffeners and Connection Plates
Abutment Bearing | 4.5833 | 0.026042 | 0.0015541 | 2 | 20 | 15.2304
Pier Bearing | 6.33 | 0.026042 | 0.0021464 | 2 | 40 | 42.0695
Crossframe Conn. Int. | 6.33 | 0.026042 | 0.0021464 | 2 | 414 | 435.4193
Crossframe Conn. Ext. | 6.33 | 0.026042 | 0.0021464 | 1 | 138 | 145.1398
Abut/Pier Jacking | 5 | 0.026042 | 0.0016954 | 2 | 100 | 83.0756
End Crossframe Bearing | 4.5833 | 0.026042 | 0.0015541 | 1 | 20 | 15.2304
Inter. Transverse | 5 | 0.026042 | 0.0016954 | 1 | 6 | 4.9845
Crossframes
RA Crossframes | 41.335 | 0.026042 | 0.014016 | 1 | 4 | 27.4714
FA Crossframes | 41.335 | 0.026042 | 0.014016 | 1 | 4 | 27.4714
Intermediate Crossframes | 21.334 | 0.026042 | 0.007234 | 1 | 276 | 978.3292
[5 empty] | Subtotal = | 5130.7048

## Crossframes
CROSSFRAMES
| Total Weight = | 323097.4956 | LBS
Calculations
Intermediate Crossframes
Location | Unit Weight (LB/FT) or (LB/FT^3) | Length (FT)/ Volume(FT^3) | Members/Frame | # of Bays | # Frames/Bay | Weight (LBS)
Top Chord | 22.5 | 9.5 | 1 | 4 | 69 | 58995
Diagonal | 22.5 | 6.5 | 2 | 4 | 69 | 80730
Bottom Chord | 25 | 9.667 | 1 | 4 | 69 | 66702.3
Gusset plate (top) | 490 | 0.14164 | 2 | 4 | 69 | 38310.9563
Gusset plate (bottom) | 490 | 0.094323 | 2 | 4 | 69 | 25512.4625
Welded Gusset plate (middle) | 490 | 0.23913 | 1 | 4 | 69 | 32339.9694
[5 empty] | Subtotal = | 302590.6881
End Crossframes
Location | Unit Weight (LBS/FT) | Length (FT) | Members/Frame | Number of Bays | # Frames/Bay | Total Weight (LBS)
Top Chord | 73 | 15 | 1 | 4 | 2 | 8760
Diagonal | 22.5 | 4.75 | 4 | 4 | 2 | 3420
Bottom Chord | 25 | 14.25 | 1 | 4 | 2 | 2850
Vertical | 15 | 4.33 | 1 | 4 | 2 | 519.6
Gusset plate (top) | 490 | 0.062839 | 2 | 4 | 2 | 492.6542
Gusset plate (bottom) | 490 | 0.20385 | 2 | 4 | 2 | 1598.2167
Welded Gusset (top outside) | 490 | 0.20104 | 2 | 4 | 2 | 1576.1667
Welded Gusset (top middle) | 490 | 0.074958 | 1 | 4 | 2 | 293.8367
Welded Gusset (bottom middle) | 490 | 0.25417 | 1 | 4 | 2 | 996.3333
[5 empty] | Subtotal = | 20506.8075

## Crossframe Bolts
CROSSFRAME BOLTS
| Total Number = |  | 9152 | BOLTS
| Weight/100 bolts = |  | 162 | LBS
| Total Weight = |  | 14826.24 | LBS
Calculations
Crossframe Type |  | # of Bolts/Crossframe | # of Crossframes/Bay | # of Bays | # of Bolts
Intermediate |  | 32 | 69 | 4 | 8832
Rear Abutment |  | 40 | 1 | 4 | 160
Forward Abutment |  | 40 | 1 | 4 | 160
|  |  |  | Subtotal = | 9152

## Stiffeners
STIFFENERS/CONNECTION PLATES
| Total Weight = |  | 117166.1458 | LBS
Calculations
Type/Location | Volume (CF) | Stiffeners/Girder | Number of Girders | Total Stiffeners | Total Weight (LBS)
Abutment Bearing Stiffener | 0.44531 | 4 | 5 | 20 | 4364.0625
Intermediate Transverse Stiffener | 0.26042 | - | - | 6 | 765.625
Crossframe Connection Plate (Interior) | 0.26042 | 138 | 3 | 414 | 52828.125
Crossframe Connection Plate (Exterior) | 0.26042 | 69 | 2 | 138 | 17609.375
Pier Bearing Stiffener | 0.82031 | 8 | 5 | 40 | 16078.125
Jacking Stiffener | 0.46875 | 20 | 5 | 100 | 22968.75
End Crossframe Connection Plate | 0.26042 | 4 | 5 | 20 | 2552.0833
|  |  |  | Subtotal = | 117166.1458

## Field Splices
FIELD SPLICE PLATES
| Total Volume = |  | 54.4444 | CF
| Total Weight = |  | 26677.7778 | LBS
Calculations
Flange Splice Plates
Location | Length (ft) | Width (ft) | Thickness (ft) | # of Plates/Field Splice | Volume (ft3)
Top Outer | 2.75 | 1.8333 | 0.041667 | 1 | 0.21007
Top Inner | 2.75 | 0.75 | 0.052083 | 2 | 0.21484
Bottom Outer | 2.25 | 2 | 0.041667 | 1 | 0.1875
Bottom Inner | 2.25 | 0.83333 | 0.052083 | 2 | 0.19531
Web Splice Plates
Location | Height (ft) | Width (ft) | Thickness (ft) | # of Plates/Field Splice | Volume (ft3)
Typical | 7.0833 | 1.25 | 0.03125 | 2 | 0.55339
Summary
|  | Volume (ft3) | # of Splices/Girder | # of Girders | Volume (ft3)
| TF Outer | 0.21007 | 8 | 5 | 8.4028
| TF Inner | 0.21484 | 8 | 5 | 8.5938
| BF Outer | 0.1875 | 8 | 5 | 7.5
| BF Inner | 0.19531 | 8 | 5 | 7.8125
| Web | 0.55339 | 8 | 5 | 22.1354

## Field Splice Bolts
FIELD SPLICE BOLTS
| Total Number = |  | 8000 | BOLTS
| Total Weight = |  | 12960 | LBS
Calculations
| Location | # of Bolts/Splice Plate | # of Girders | # of Splices | Total Number of Bolts
| Web | 112 | 5 | 8 | 4480
| TF Outer | 40 | 5 | 8 | 1600
| TF Inner | - | - | - | -
| BF Outer | 48 | 5 | 8 | 1920
| BF Inner | - | - | - | -

## Field Splice Fill Plates
FIELD SPLICE FILL PLATES
| Total Volume = |  | 0.047743 | CF
| Total Weight = |  | 23.3941 | LBS
Calculations
Bottom Flange
| Thickness (in) | Width (in) | Length (in) | # of Girders | Volume (CF)
FS1 | - | - | - | - | -
FS2 | - | - | - | - | -
FS3 | 0.020833 | 24 | 16.5 | 5 | 0.023872
FS4 | 0.020833 | 24 | 16.5 | 2 | 0.0095486
FS5 | 0.020833 | 24 | 16.5 | 2 | 0.0095486
FS6 | - | - | - | - | -
FS7 | - | - | - | - | -
FS8 | 0.020833 | 24 | 16.5 | 1 | 0.0047743
|  |  |  | Subtotal = | 0.047743

## Miscellaneous
MISCELLANEOUS STEEL COMPONENTS
| Total Weight = |  | 16113.9585 | LBS
Handhold Bar
| Type |  | Total Run Length (FT) | Weight (LBS/FT) | Weight (LBS)
| 1" dia. Handhold bar |  | 5050.0417 | 2.67 | 13483.6112
| Type | Volume (CF) | # of plates | Weight (LBS/CF) | Weight (LBS)
| Support Plate | 0.0069444 | 773 | 490 | 2630.3472
|  |  |  | Subtotal = | 16113.9585