## Sheet1
Structure Repair (FUL-00020-0914)
Item 514E00050 - Surface Preparation of Existing Structural Steel
Beam Length = 128.83'
No. of beams = 5
Size of beam = W30x108
Properties of W30x108 Beam
d = 29.8"
bf = 10.5"
tf = 0.76"
tw = 0.545"
Perimeter = [2 x (10.5" - 0.545")] + [2 x (29.8" - 0.76" - 0.76")] + 10.5" + 0.76" + 0.76"
= 88.49" = 7.374'
Area of Beams = 5 x 7.374' x 128.83' = 4,750 SF
Intermediate Crossframes = 3x3x5/16
Perimeter of 3x3x5/16 = 12"
Length of crossframe member = 8.75' + 9' + 9' = 26.75'
Area of intermediate crossframes = 9 crossframes x 4 bays x (26.75' x 1') = 963 SF
End Crossbeams = W18x35
Properties of W18x35
d = 17.7"
bf = 6"
tf = 0.425"
tw = 0.300"
Perimeter = [2 x (6" - 0.300")] + [2 x (17.7" - 0.425" - 0.425")] + 6" + 0.425" + 0.425"
= 51.95" = 4.33'
Area of End Crossbeams = 8 Each x 9.05' x 4.33' = 314 SF
Total Area = 4,750 SF + 963 SF + 314 SF
= 6,027 SF
Item 514E00056 - Field Painting of Existing Structural Steel, Prime Coat
Same quantity as surface preparation
= 6,027 SF
Item 514E00060 - Field Painting Structural Steel, Intermediate Coat
Same quantity as surface preparation
= 6,027 SF
Item 514E00066 - Field Painting Structural Steel, Finish Coat
Same quantity as surface preparation
= 6,027 SF
Item 514E00504 - Grinding Fins, Tears, Slivers on Existing Structural Steel
Use 15 hours
Item 514E10000 - Final Inspection Repair
Use 4 Each
Structure Repair (FUL-0020A-0253)
Item 514E00050 - Surface Preparation of Existing Structural Steel
Beam Length = 216'
No. of beams = 5
Size of beam = W36x170
Properties of W36x170 Beam
d = 36.2"
bf = 12"
tf = 1.1"
tw = 0.68"
Perimeter = [2 x (12" - 0.68")] + [2 x (36.2" - 1.1" - 1.1")] + 12" + 1.1" + 1.1"
= 104.84" = 8.73'
Area of Beams = 5 x 8.73' x 216' = 9,436 SF
Intermediate Crossframes = 3x3x5/16
Perimeter of 3x3x5/16 = 12"
Length of crossframe member = 8.25' + 8.67' + 8.67' = 25.59'
Area of intermediate crossframes = 58 crossframes x (25.59' x 1') = 1,484 SF
Bottom Cover Plates
Length = 10'
Size = 0.625" x 14"
Additional Area = 7.82 SF per location x 10 locations
= 78 SF
Total Area = 9,436 SF + 1,484 SF + 78 SF
= 10,998 SF
Item 514E00056 - Field Painting of Existing Structural Steel, Prime Coat
Same quantity as surface preparation
= 10,998 SF
Item 514E00060 - Field Painting Structural Steel, Intermediate Coat
Same quantity as surface preparation
= 10,998 SF
Item 514E00066 - Field Painting Structural Steel, Finish Coat
Same quantity as surface preparation
= 10,998 SF
Item 514E00504 - Grinding Fins, Tears, Slivers on Existing Structural Steel
Use 20 hours
Item 514E10000 - Final Inspection Repair
Use 6 Each