## Shaft Details
REF. NO | CENTERLINE US-20A STA. | CENTERLINE US-20A OFFSET |  | TOP OF STEEL KING PILE OR TOP OF LAGGING ELEV. | TOP OF CONCRETE FOOTING / BOTTOM OF LAGGING ELEV. | TOP OF DRILLED SHAFT OR TOP OF PLUG PILE / BOTTOM OF CONCRETE FOOTING | BOTTOM OF DRILLED SHAFT ELEV. | BOTTOM OF PLUG PILE ELEV. | 507 | 518 | 524 | 524 | 530
[9 empty] | STEEL PILES MISC.: SOLDIER PILES, W24x94 | POROUS BACKFILL WITH GEOTEXTILE FABRIC | DRILLED SHAFTS, 36" DIAMETER, ABOVE BEDROCK, AS PER PLAN, KING PILE | DRILLED SHAFTS, 36" DIAMETER, ABOVE BEDROCK, AS PER PLAN, PLUG PILE | RETAINING WALL, PRECAST CONCRETE PANEL (2'-0" x 5'-6")
Slope Curb to Wall
0.04
Distance Curb to Wall
7.3
|  | FT | SIDE | FT | FT | FT | FT | FT | FT | CY | FT | FT | EACH | Top Curb | Top Wall | Slope Diff. | Wall Reveal (ft) | Wall Reveal (in)
1 | 101373.08 | 23 | LT | 730.75 | 726.708 | 726.208 | 655.75 |  | 75 |  | 70.458 |  |  | 730.83 | 730.75 | -0.292 | 0.212 | 2.544
2 | 101375.955 | 22.14 | LT | 730.75 | 726.708 | 726.208 |  | 717.208 |  | 1.35 |  | 9 | 2
3 | 101378.83 | 23 | LT | 730.75 | 726.708 | 726.208 | 655.75 |  | 75 |  | 70.458 |  |  | 730.83 | 730.75 | -0.292 | 0.212 | 2.544
4 | 101381.705 | 22.14 | LT | 730.75 | 726.708 | 726.208 |  | 717.208 |  | 1.35 |  | 9 | 2
5 | 101384.58 | 23 | LT | 730.75 | 726.708 | 726.208 | 655.75 |  | 75 |  | 70.458 |  |  | 730.7265 | 730.75 | -0.292 | 0.3155 | 3.786
6 | 101387.455 | 22.14 | LT | 730.75 | 726.708 | 726.208 |  | 717.208 |  | 1.35 |  | 9 | 2
7 | 101390.33 | 23 | LT | 730.75 | 726.708 | 726.208 | 655.75 |  | 75 |  | 70.458 |  |  | 730.623 | 730.75 | -0.292 | 0.419 | 5.028
8 | 101393.205 | 22.14 | LT | 730.75 | 726.708 | 726.208 |  | 717.208 |  | 1.35 |  | 9 | 2
9 | 101396.08 | 23 | LT | 730.75 | 726.708 | 726.208 | 655.75 |  | 75 |  | 70.458 |  |  | 730.83 | 730.75 | -0.292 | 0.212 | 2.544
10 | 101398.955 | 22.14 | LT | 730.75 | 726.708 | 726.208 |  | 717.208 |  | 1.35 |  | 9 | 2
11 | 101401.83 | 23 | LT | 730.75 | 726.708 | 726.208 | 655.75 |  | 75 |  | 70.458 |  |  | 730.7265 | 730.75 | -0.292 | 0.3155 | 3.786
12 | 101404.705 | 22.14 | LT | 730.75 | 726.708 | 726.208 |  | 717.208 |  | 1.35 |  | 9 | 2
13 | 101407.58 | 23 | LT | 730.75 | 726.708 | 726.208 | 655.75 |  | 75 |  | 70.458 |  |  | 730.623 | 730.75 | -0.292 | 0.419 | 5.028
14 | 101410.455 | 22.14 | LT | 730.75 | 726.708 | 726.208 |  | 717.208 |  | 1.35 |  | 9 | 2
15 | 101413.33 | 23 | LT | 730.75 | 724.67 | 724.17 | 655.75 |  | 75 |  | 68.42 |  |  | 730.5195 | 730.75 | -0.292 | 0.5225 | 6.27
16 | 101416.205 | 22.14 | LT | 730.75 | 724.67 | 724.17 |  | 715.17 |  | 2.44 |  | 9 | 3
17 | 101419.08 | 23 | LT | 730.75 | 724.67 | 724.17 | 655.75 |  | 75 |  | 68.42 |  |  | 730.416 | 730.75 | -0.292 | 0.626 | 7.512
18 | 101421.955 | 22.14 | LT | 730.75 | 724.67 | 724.17 |  | 715.17 |  | 2.44 |  | 9 | 3
19 | 101424.83 | 23 | LT | 730.75 | 724.67 | 724.17 | 655.75 |  | 75 |  | 68.42 |  |  | 730.3125 | 730.75 | -0.292 | 0.7295 | 8.754
20 | 101427.705 | 22.14 | LT | 730.75 | 724.67 | 724.17 |  | 715.17 |  | 2.44 |  | 9 | 3
21 | 101430.58 | 23 | LT | 730.75 | 724.67 | 724.17 | 655.75 |  | 75 |  | 68.42 |  |  | 730.209 | 730.75 | -0.292 | 0.833 | 9.996
22 | 101433.455 | 22.14 | LT | 730 | 723.92 | 723.42 |  | 714.42 |  | 2.44 |  | 9 | 3
23 | 101436.33 | 23 | LT | 730 | 723.92 | 723.42 | 655 |  | 75 |  | 68.42 |  |  | 730.1055 | 730 | -0.292 | 0.1865 | 2.238 | 0.7245
24 | 101439.205 | 22.14 | LT | 730 | 723.92 | 723.42 |  | 714.42 |  | 2.44 |  | 9 | 3
25 | 101442.08 | 23 | LT | 730 | 723.92 | 723.42 | 655 |  | 75 |  | 68.42 |  |  | 730.002 | 730 | -0.292 | 0.29 | 3.48
26 | 101444.955 | 22.14 | LT | 730 | 723.92 | 723.42 |  | 714.42 |  | 2.44 |  | 9 | 3
27 | 101447.83 | 23 | LT | 730 | 723.92 | 723.42 | 655 |  | 75 |  | 68.42 |  |  | 729.8985 | 730 | -0.292 | 0.3935 | 4.722
28 | 101450.705 | 22.14 | LT | 730 | 723.92 | 723.42 |  | 714.42 |  | 2.44 |  | 9 | 3
29 | 101453.58 | 23 | LT | 730 | 723.92 | 723.42 | 655 |  | 75 |  | 68.42 |  |  | 729.795 | 730 | -0.292 | 0.497 | 5.964
30 | 101456.455 | 22.14 | LT | 730 | 723.92 | 723.42 |  | 714.42 |  | 2.44 |  | 9 | 3
31 | 101459.33 | 23 | LT | 730 | 723.92 | 723.42 | 655 |  | 75 |  | 68.42 |  |  | 729.6915 | 730 | -0.292 | 0.6005 | 7.206
32 | 101462.205 | 22.14 | LT | 730 | 723.92 | 723.42 |  | 714.42 |  | 2.44 |  | 9 | 3
33 | 101465.08 | 23 | LT | 730 | 723.92 | 723.42 | 655 |  | 75 |  | 68.42 |  |  | 729.588 | 730 | -0.292 | 0.704 | 8.448
34 | 101467.955 | 22.14 | LT | 730 | 723.92 | 723.42 |  | 714.42 |  | 2.44 |  | 9 | 3
35 | 101470.83 | 23 | LT | 730 | 723.92 | 723.42 | 655 |  | 75 |  | 68.42 |  |  | 729.4845 | 730 | -0.292 | 0.8075 | 9.69
36 | 101473.705 | 22.14 | LT | 729.25 | 723.17 | 722.67 |  | 713.67 |  | 2.44 |  | 9 | 3
37 | 101476.58 | 23 | LT | 729.25 | 723.17 | 722.67 | 654.25 |  | 75 |  | 68.42 |  |  | 729.381 | 729.25 | -0.292 | 0.161 | 1.932
38 | 101479.455 | 22.14 | LT | 729.25 | 723.17 | 722.67 |  | 713.67 |  | 2.44 |  | 9 | 3
39 | 101482.33 | 23 | LT | 729.25 | 723.17 | 722.67 | 654.25 |  | 75 |  | 68.42 |  |  | 729.2775 | 729.25 | -0.292 | 0.2645 | 3.174
40 | 101485.205 | 22.14 | LT | 729.25 | 723.17 | 722.67 |  | 713.67 |  | 2.44 |  | 9 | 3
41 | 101488.08 | 23 | LT | 729.25 | 723.17 | 722.67 | 654.25 |  | 75 |  | 68.42 |  |  | 729.174 | 729.25 | -0.292 | 0.368 | 4.416
42 | 101490.955 | 22.14 | LT | 729.25 | 723.17 | 722.67 |  | 713.67 |  | 2.44 |  | 9 | 3
43 | 101493.83 | 23 | LT | 729.25 | 723.17 | 722.67 | 654.25 |  | 75 |  | 68.42 |  |  | 729.0705 | 729.25 | -0.292 | 0.4715 | 5.658
44 | 101496.705 | 22.14 | LT | 729.25 | 723.17 | 722.67 |  | 713.67 |  | 2.44 |  | 9 | 3
45 | 101499.58 | 23 | LT | 729.25 | 723.17 | 722.67 | 654.25 |  | 75 |  | 68.42 |  |  | 728.967 | 729.25 | -0.292 | 0.575 | 6.9
46 | 101502.455 | 22.14 | LT | 729.25 | 723.17 | 722.67 |  | 713.67 |  | 2.44 |  | 9 | 3
47 | 101505.33 | 23 | LT | 729.25 | 723.17 | 722.67 | 654.25 |  | 75 |  | 68.42 |  |  | 728.8635 | 729.25 | -0.292 | 0.6785 | 8.142
48 | 101508.205 | 22.14 | LT | 729.25 | 723.17 | 722.67 |  | 713.67 |  | 2.44 |  | 9 | 3
49 | 101511.08 | 23 | LT | 729.25 | 723.17 | 722.67 | 654.25 |  | 75 |  | 68.42 |  |  | 728.76 | 729.25 | -0.292 | 0.782 | 9.384
50 | 101513.955 | 22.14 | LT | 728.5 | 722.42 | 721.92 |  | 712.92 |  | 2.44 |  | 9 | 3
51 | 101516.83 | 23 | LT | 728.5 | 722.42 | 721.92 | 653.5 |  | 75 |  | 68.42 |  |  | 728.6565 | 728.5 | -0.292 | 0.1355 | 1.626
52 | 101519.705 | 22.14 | LT | 728.5 | 722.42 | 721.92 |  | 712.92 |  | 2.44 |  | 9 | 3
53 | 101522.58 | 23 | LT | 728.5 | 722.42 | 721.92 | 653.5 |  | 75 |  | 68.42 |  |  | 728.553 | 728.5 | -0.292 | 0.239 | 2.868
54 | 101525.455 | 22.14 | LT | 728.5 | 722.42 | 721.92 |  | 712.92 |  | 2.44 |  | 9 | 3
55 | 101528.33 | 23 | LT | 728.5 | 722.42 | 721.92 | 653.5 |  | 75 |  | 68.42 |  |  | 728.4495 | 728.5 | -0.292 | 0.3425 | 4.11
56 | 101531.205 | 22.14 | LT | 728.5 | 722.42 | 721.92 |  | 712.92 |  | 2.44 |  | 9 | 3
57 | 101534.08 | 23 | LT | 728.5 | 722.42 | 721.92 | 653.5 |  | 75 |  | 68.42 |  |  | 728.346 | 728.5 | -0.292 | 0.446 | 5.352
58 | 101536.955 | 22.14 | LT | 728.5 | 722.42 | 721.92 |  | 712.92 |  | 2.44 |  | 9 | 3
59 | 101539.83 | 23 | LT | 728.5 | 722.42 | 721.92 | 653.5 |  | 75 |  | 68.42 |  |  | 728.2425 | 728.5 | -0.292 | 0.5495 | 6.594
60 | 101542.705 | 22.14 | LT | 728.5 | 722.42 | 721.92 |  | 712.92 |  | 2.44 |  | 9 | 3
61 | 101545.58 | 23 | LT | 728.5 | 722.42 | 721.92 | 653.5 |  | 75 |  | 68.42 |  |  | 728.139 | 728.5 | -0.292 | 0.653 | 7.836
TOTALS CARRIED TO NEXT SHEET | [8 empty] | 2250 | 65.57 | 2066.866 | 270 | 83
REF. NO | CENTERLINE US-20A STA. | CENTERLINE US-20A OFFSET |  | TOP OF STEEL KING PILE OR TOP OF LAGGING ELEV. | TOP OF CONCRETE FOOTING / BOTTOM OF LAGGING ELEV. | TOP OF DRILLED SHAFT OR TOP OF PLUG PILE / BOTTOM OF CONCRETE FOOTING | BOTTOM OF DRILLED SHAFT ELEV. | BOTTOM OF PLUG PILE ELEV. | 507 | 518 | 524 | 524 | 530
[9 empty] | STEEL PILES MISC.: SOLDIER PILES, W24x94 | POROUS BACKFILL WITH GEOTEXTILE FABRIC | DRILLED SHAFTS, 36" DIAMETER, ABOVE BEDROCK, AS PER PLAN, KING PILE | DRILLED SHAFTS, 36" DIAMETER, ABOVE BEDROCK, AS PER PLAN, PLUG PILE | RETAINING WALL, PRECAST CONCRETE PANEL (2'-0" x 5'-6")
Slope Curb to Wall
0.08
Distance Curb to Wall
7.3
|  | FT | SIDE | FT | FT | FT | FT | FT | FT | CY | FT | FT | EACH | Top Curb | Top Wall | Slope Diff. | Wall Reveal (ft) | Wall Reveal (in)
62 | 101548.455 | 22.14 | LT | 728.5 | 722.42 | 721.92 |  | 712.92 |  | 2.44 |  | 9 | 3
63 | 101551.33 | 23 | LT | 728.5 | 722.42 | 721.92 | 653.5 |  | 75 |  | 68.42 |  |  | 728.0355 | 728.5 | -0.292 | 0.7565 | 9.078
64 | 101554.205 | 22.14 | LT | 727.75 | 721.67 | 721.17 |  | 712.17 |  | 2.44 |  | 9 | 3
65 | 101557.08 | 23 | LT | 727.75 | 721.67 | 721.17 | 652.75 |  | 75 |  | 68.42 |  |  | 727.932 | 727.75 | -0.292 | 0.11 | 1.32
66 | 101559.955 | 22.14 | LT | 727.75 | 721.67 | 721.17 |  | 712.17 |  | 2.44 |  | 9 | 3
67 | 101562.83 | 23 | LT | 727.75 | 721.67 | 721.17 | 652.75 |  | 75 |  | 68.42 |  |  | 727.8285 | 727.75 | -0.292 | 0.2135 | 2.562
68 | 101565.705 | 22.14 | LT | 727.75 | 721.67 | 721.17 |  | 712.17 |  | 2.44 |  | 9 | 3
69 | 101568.58 | 23 | LT | 727.75 | 721.67 | 721.17 | 652.75 |  | 75 |  | 68.42 |  |  | 727.725 | 727.75 | -0.292 | 0.317 | 3.804
70 | 101571.455 | 22.14 | LT | 727.75 | 721.67 | 721.17 |  | 712.17 |  | 2.44 |  | 9 | 3
71 | 101574.33 | 23 | LT | 727.75 | 721.67 | 721.17 | 652.75 |  | 75 |  | 68.42 |  |  | 727.6215 | 727.75 | -0.292 | 0.4205 | 5.046
72 | 101577.205 | 22.14 | LT | 727.75 | 721.67 | 721.17 |  | 712.17 |  | 2.44 |  | 9 | 3
73 | 101580.08 | 23 | LT | 727.75 | 721.67 | 721.17 | 652.75 |  | 75 |  | 68.42 |  |  | 727.518 | 727.75 | -0.292 | 0.524 | 6.288
74 | 101582.955 | 22.14 | LT | 727.75 | 721.67 | 721.17 |  | 712.17 |  | 2.44 |  | 9 | 3
75 | 101585.83 | 23 | LT | 727.75 | 721.67 | 721.17 | 652.75 |  | 75 |  | 68.42 |  |  | 727.4145 | 727.75 | -0.292 | 0.6275 | 7.53
76 | 101588.705 | 22.14 | LT | 727.75 | 721.67 | 721.17 |  | 712.17 |  | 2.44 |  | 9 | 3
77 | 101591.58 | 23 | LT | 727.75 | 721.67 | 721.17 | 652.75 |  | 75 |  | 68.42 |  |  | 727.311 | 727.75 | -0.292 | 0.731 | 8.772
78 | 101594.455 | 22.14 | LT | 727 | 720.92 | 720.42 |  | 711.42 |  | 2.44 |  | 9 | 3
79 | 101597.33 | 23 | LT | 727 | 720.92 | 720.42 | 652 |  | 75 |  | 68.42 |  |  | 727.2075 | 727 | -0.292 | 0.0845 | 1.014
80 | 101600.205 | 22.14 | LT | 727 | 720.92 | 720.42 |  | 711.42 |  | 2.44 |  | 9 | 3
81 | 101603.08 | 23 | LT | 727 | 720.92 | 720.42 | 652 |  | 75 |  | 68.42 |  |  | 727.104 | 727 | -0.292 | 0.188 | 2.256
82 | 101605.955 | 22.14 | LT | 727 | 720.92 | 720.42 |  | 711.42 |  | 2.44 |  | 9 | 3
83 | 101608.83 | 23 | LT | 727 | 720.92 | 720.42 | 652 |  | 75 |  | 68.42 |  |  | 727.0005 | 727 | -0.292 | 0.2915 | 3.498
84 | 101611.705 | 22.14 | LT | 727 | 720.92 | 720.42 |  | 711.42 |  | 2.44 |  | 9 | 3
85 | 101614.58 | 23 | LT | 727 | 720.92 | 720.42 | 652 |  | 75 |  | 68.42 |  |  | 726.897 | 727 | -0.292 | 0.395 | 4.74
86 | 101617.455 | 22.14 | LT | 727 | 720.92 | 720.42 |  | 711.42 |  | 2.44 |  | 7 | 3
87 | 101620.33 | 23 | LT | 727 | 720.92 | 720.42 | 652 |  | 75 |  | 68.42 |  |  | 726.7935 | 727 | -0.292 | 0.4985 | 5.982
88 | 101623.205 | 22.14 | LT | 727 | 720.92 | 720.42 |  | 711.42 |  | 2.44 |  | 9 | 3
89 | 101626.08 | 23 | LT | 727 | 720.92 | 720.42 | 652 |  | 75 |  | 68.42 |  |  | 726.69 | 727 | -0.292 | 0.602 | 7.224
90 | 101628.955 | 22.14 | LT | 727 | 720.92 | 720.42 |  | 711.42 |  | 2.44 |  | 9 | 3
91 | 101631.83 | 23 | LT | 727 | 720.92 | 720.42 | 652 |  | 75 |  | 68.42 |  |  | 726.5865 | 727 | -0.292 | 0.7055 | 8.466
TOTALS CARRIED FROM PREVIOUS SHEET | [8 empty] | 2250 | 65.57 | 2066.866 | 270 | 83
TOTALS THIS SHEET | [8 empty] | 1125 | 36.6 | 1026.3 | 133 | 45
TOTAL CARRIED TO THE GENERAL SUMMARY | [8 empty] | 3375 | 102 | 3093 | 403 | 128
[9 empty] | 130 |  | 170 | 120 | 400
| 258.75 | 1.1842 | [6 empty] | 438750 |  | 525810 | 48360 | 51200 | 1064120
[7 empty] | Shaft Length | [6 empty] | 8046.276
| Length | 258.75 | FT |  |  |  | 75
Additional Length
[6 empty] | 0 | ft |  | 0 |  | 0 | 0 | 0
[9 empty] | 0 |  | 0 | 0 | 0 | 0 | 0
[9 empty] | 3375 |  | 3093 | 403 | 128
[9 empty] | 438750 |  | 525810 | 48360 | 51200 | 1064120 | 1170532

## Shaft Details(OLD-1013+84)
REF. NO | CENTERLINE US-20A STA. | CENTERLINE US-20A OFFSET |  | TOP OF STEEL KING PILE OR TOP OF LAGGING ELEV. | TOP OF CONCRETE FOOTING / BOTTOM OF LAGGING ELEV. | TOP OF DRILLED SHAFT OR TOP OF PLUG PILE / BOTTOM OF CONCRETE FOOTING | BOTTOM OF DRILLED SHAFT ELEV. | BOTTOM OF PLUG PILE ELEV. | 507 | 524 | 524 | 530
[9 empty] | STEEL PILES MISC.: SOLDIER PILES, W24x94 | DRILLED SHAFTS, 36" DIAMETER, ABOVE BEDROCK, AS PER PLAN, KING PILE | DRILLED SHAFTS, 36" DIAMETER, ABOVE BEDROCK, AS PER PLAN, PLUG PILE | RETAINING WALL, PRECAST CONCRETE PANEL
Slope Curb to Wall
0.08
Distance Curb to Wall
7.3
|  | FT | SIDE | FT | FT | FT | FT | FT | FT | FT | FT | EACH | Top Curb | Top Wall | Slope Diff. | Wall Reveal (ft) | Wall Reveal (in)
1 | 101384.58 | 23 | LT | 731.5 | 727.458 | 726.958 | 651.5 |  | 80 | 75.458 |  |  | 730.83 | 731.5 | -0.584 | 1.254 | 15.048
2 | 101387.455 | 22.14 | LT | 731.5 | 727.458 | 726.958 |  | 717.958 |  |  | 9 | 2
5 | 101390.33 | 23 | LT | 731.5 | 727.458 | 726.958 | 651.5 |  | 80 | 75.458 |  |  | 730.83 | 731.5 | -0.584 | 1.254 | 15.048
6 | 101393.205 | 22.14 | LT | 731.5 | 727.458 | 726.958 |  | 717.958 |  |  | 9 | 2
7 | 101396.08 | 23 | LT | 731.5 | 727.458 | 726.958 | 651.5 |  | 80 | 75.458 |  |  | 730.7265 | 731.5 | -0.584 | 1.3575 | 16.29
8 | 101398.955 | 22.14 | LT | 731.5 | 727.458 | 726.958 |  | 717.958 |  |  | 9 | 2
9 | 101401.83 | 23 | LT | 731.5 | 727.458 | 726.958 | 651.5 |  | 80 | 75.458 |  |  | 730.623 | 731.5 | -0.584 | 1.461 | 17.532
10 | 101404.705 | 22.14 | LT | 731.5 | 727.458 | 726.958 |  | 717.958 |  |  | 9 | 2
11 | 101407.58 | 23 | LT | 730.75 | 724.67 | 724.17 | 650.75 |  | 80 | 73.42 |  |  | 730.83 | 730.75 | -0.584 | 0.504 | 6.048
12 | 101410.455 | 22.14 | LT | 730.75 | 724.67 | 724.17 |  | 715.17 |  |  | 9 | 3
13 | 101413.33 | 23 | LT | 730.75 | 724.67 | 724.17 | 650.75 |  | 80 | 73.42 |  |  | 730.7265 | 730.75 | -0.584 | 0.6075 | 7.29
14 | 101416.205 | 22.14 | LT | 730.75 | 724.67 | 724.17 |  | 715.17 |  |  | 9 | 3
15 | 101419.08 | 23 | LT | 730.75 | 724.67 | 724.17 | 650.75 |  | 80 | 73.42 |  |  | 730.623 | 730.75 | -0.584 | 0.711 | 8.532
16 | 101421.955 | 22.14 | LT | 730.75 | 724.67 | 724.17 |  | 715.17 |  |  | 9 | 3
17 | 101424.83 | 23 | LT | 730.75 | 724.67 | 724.17 | 650.75 |  | 80 | 73.42 |  |  | 730.5195 | 730.75 | -0.584 | 0.8145 | 9.774
18 | 101427.705 | 22.14 | LT | 730.75 | 724.67 | 724.17 |  | 715.17 |  |  | 9 | 3
19 | 101430.58 | 23 | LT | 730.75 | 724.67 | 724.17 | 650.75 |  | 80 | 73.42 |  |  | 730.416 | 730.75 | -0.584 | 0.918 | 11.016
20 | 101433.455 | 22.14 | LT | 730.75 | 724.67 | 724.17 |  | 715.17 |  |  | 9 | 3
21 | 101436.33 | 23 | LT | 730.75 | 724.67 | 724.17 | 650.75 |  | 80 | 73.42 |  |  | 730.3125 | 730.75 | -0.584 | 1.0215 | 12.258
22 | 101439.205 | 22.14 | LT | 730.75 | 724.67 | 724.17 |  | 715.17 |  |  | 9 | 3
23 | 101442.08 | 23 | LT | 730.75 | 724.67 | 724.17 | 650.75 |  | 80 | 73.42 |  |  | 730.209 | 730.75 | -0.584 | 1.125 | 13.5
24 | 101444.955 | 22.14 | LT | 730 | 723.92 | 723.42 |  | 714.42 |  |  | 9 | 3
25 | 101447.83 | 23 | LT | 730 | 723.92 | 723.42 | 650 |  | 80 | 73.42 |  |  | 730.1055 | 730 | -0.584 | 0.4785 | 5.742 | 0.7245
26 | 101450.705 | 22.14 | LT | 730 | 723.92 | 723.42 |  | 714.42 |  |  | 9 | 3
27 | 101453.58 | 23 | LT | 730 | 723.92 | 723.42 | 650 |  | 80 | 73.42 |  |  | 730.002 | 730 | -0.584 | 0.582 | 6.984
28 | 101456.455 | 22.14 | LT | 730 | 723.92 | 723.42 |  | 714.42 |  |  | 9 | 3
29 | 101459.33 | 23 | LT | 730 | 723.92 | 723.42 | 650 |  | 80 | 73.42 |  |  | 729.8985 | 730 | -0.584 | 0.6855 | 8.226
30 | 101462.205 | 22.14 | LT | 730 | 723.92 | 723.42 |  | 714.42 |  |  | 9 | 3
31 | 101465.08 | 23 | LT | 730 | 723.92 | 723.42 | 650 |  | 80 | 73.42 |  |  | 729.795 | 730 | -0.584 | 0.789 | 9.468
32 | 101467.955 | 22.14 | LT | 730 | 723.92 | 723.42 |  | 714.42 |  |  | 9 | 3
33 | 101470.83 | 23 | LT | 730 | 723.92 | 723.42 | 650 |  | 80 | 73.42 |  |  | 729.6915 | 730 | -0.584 | 0.8925 | 10.71
34 | 101473.705 | 22.14 | LT | 730 | 723.92 | 723.42 |  | 714.42 |  |  | 9 | 3
35 | 101476.58 | 23 | LT | 730 | 723.92 | 723.42 | 650 |  | 80 | 73.42 |  |  | 729.588 | 730 | -0.584 | 0.996 | 11.952
36 | 101479.455 | 22.14 | LT | 730 | 723.92 | 723.42 |  | 714.42 |  |  | 9 | 3
37 | 101482.33 | 23 | LT | 730 | 723.92 | 723.42 | 650 |  | 80 | 73.42 |  |  | 729.4845 | 730 | -0.584 | 1.0995 | 13.194
38 | 101485.205 | 22.14 | LT | 729.25 | 723.17 | 722.67 |  | 713.67 |  |  | 9 | 3
39 | 101488.08 | 23 | LT | 729.25 | 723.17 | 722.67 | 649.25 |  | 80 | 73.42 |  |  | 729.381 | 729.25 | -0.584 | 0.453 | 5.436
40 | 101490.955 | 22.14 | LT | 729.25 | 723.17 | 722.67 |  | 713.67 |  |  | 9 | 3
41 | 101493.83 | 23 | LT | 729.25 | 723.17 | 722.67 | 649.25 |  | 80 | 73.42 |  |  | 729.2775 | 729.25 | -0.584 | 0.5565 | 6.678
42 | 101496.705 | 22.14 | LT | 729.25 | 723.17 | 722.67 |  | 713.67 |  |  | 9 | 3
43 | 101499.58 | 23 | LT | 729.25 | 723.17 | 722.67 | 649.25 |  | 80 | 73.42 |  |  | 729.174 | 729.25 | -0.584 | 0.66 | 7.92
44 | 101502.455 | 22.14 | LT | 729.25 | 723.17 | 722.67 |  | 713.67 |  |  | 9 | 3
45 | 101505.33 | 23 | LT | 729.25 | 723.17 | 722.67 | 649.25 |  | 80 | 73.42 |  |  | 729.0705 | 729.25 | -0.584 | 0.7635 | 9.162
46 | 101508.205 | 22.14 | LT | 729.25 | 723.17 | 722.67 |  | 713.67 |  |  | 9 | 3
47 | 101511.08 | 23 | LT | 729.25 | 723.17 | 722.67 | 649.25 |  | 80 | 73.42 |  |  | 728.967 | 729.25 | -0.584 | 0.867 | 10.404
48 | 101513.955 | 22.14 | LT | 729.25 | 723.17 | 722.67 |  | 713.67 |  |  | 9 | 3
49 | 101516.83 | 23 | LT | 729.25 | 723.17 | 722.67 | 649.25 |  | 80 | 73.42 |  |  | 728.8635 | 729.25 | -0.584 | 0.9705 | 11.646
50 | 101519.705 | 22.14 | LT | 729.25 | 723.17 | 722.67 |  | 713.67 |  |  | 9 | 3
51 | 101522.58 | 23 | LT | 729.25 | 723.17 | 722.67 | 649.25 |  | 80 | 73.42 |  |  | 728.76 | 729.25 | -0.584 | 1.074 | 12.888
52 | 101525.455 | 22.14 | LT | 728.5 | 722.42 | 721.92 |  | 712.92 |  |  | 9 | 3
53 | 101528.33 | 23 | LT | 728.5 | 722.42 | 721.92 | 648.5 |  | 80 | 73.42 |  |  | 728.6565 | 728.5 | -0.584 | 0.4275 | 5.13
54 | 101531.205 | 22.14 | LT | 728.5 | 722.42 | 721.92 |  | 712.92 |  |  | 9 | 3
55 | 101534.08 | 23 | LT | 728.5 | 722.42 | 721.92 | 648.5 |  | 80 | 73.42 |  |  | 728.553 | 728.5 | -0.584 | 0.531 | 6.372
56 | 101536.955 | 22.14 | LT | 728.5 | 722.42 | 721.92 |  | 712.92 |  |  | 9 | 3
57 | 101539.83 | 23 | LT | 728.5 | 722.42 | 721.92 | 648.5 |  | 80 | 73.42 |  |  | 728.4495 | 728.5 | -0.584 | 0.6345 | 7.614
58 | 101542.705 | 22.14 | LT | 728.5 | 722.42 | 721.92 |  | 712.92 |  |  | 9 | 3
59 | 101545.58 | 23 | LT | 728.5 | 722.42 | 721.92 | 648.5 |  | 80 | 73.42 |  |  | 728.346 | 728.5 | -0.584 | 0.738 | 8.856
60 | 101548.455 | 22.14 | LT | 728.5 | 722.42 | 721.92 |  | 712.92 |  |  | 9 | 3
61 | 101551.33 | 23 | LT | 728.5 | 722.42 | 721.92 | 648.5 |  | 80 | 73.42 |  |  | 728.2425 | 728.5 | -0.584 | 0.8415 | 10.098
62 | 101554.205 | 22.14 | LT | 729.25 | 723.17 | 722.67 |  | 713.67 |  |  | 9 | 3
63 | 101557.08 | 23 | LT | 729.25 | 723.17 | 722.67 | 649.25 |  | 80 | 73.42 |  |  | 728.139 | 728.5 | -0.584 | 0.945 | 11.34
64 | 101559.955 | 22.14 | LT | 729.25 | 723.17 | 722.67 |  | 713.67 |  |  | 9 | 3
65 | 101562.83 | 23 | LT | 729.25 | 723.17 | 722.67 | 649.25 |  | 80 | 73.42 |  |  | 728.0355 | 728.5 | -0.584 | 1.0485 | 12.582
66 | 101565.705 | 22.14 | LT | 729.25 | 723.17 | 722.67 |  | 713.67 |  |  | 9 | 3
67 | 101568.58 | 23 | LT | 729.25 | 723.17 | 722.67 | 649.25 |  | 80 | 73.42 |  |  | 727.932 | 727.75 | -0.584 | 0.402 | 4.824
68 | 101571.455 | 22.14 | LT | 729.25 | 723.17 | 722.67 |  | 713.67 |  |  | 9 | 3
69 | 101574.33 | 23 | LT | 729.25 | 723.17 | 722.67 | 649.25 |  | 80 | 73.42 |  |  | 727.8285 | 727.75 | -0.584 | 0.5055 | 6.066
70 | 101577.205 | 22.14 | LT | 728.5 | 722.42 | 721.92 |  | 712.92 |  |  | 9 | 3
71 | 101580.08 | 23 | LT | 728.5 | 722.42 | 721.92 | 648.5 |  | 80 | 73.42 |  |  | 727.725 | 727.75 | -0.584 | 0.609 | 7.308
72 | 101582.955 | 22.14 | LT | 728.5 | 722.42 | 721.92 |  | 712.92 |  |  | 9 | 3
73 | 101585.83 | 23 | LT | 728.5 | 722.42 | 721.92 | 648.5 |  | 80 | 73.42 |  |  | 727.6215 | 727.75 | -0.584 | 0.7125 | 8.55
74 | 101588.705 | 22.14 | LT | 728.5 | 722.42 | 721.92 |  | 712.92 |  |  | 9 | 3
75 | 101591.58 | 23 | LT | 728.5 | 722.42 | 721.92 | 648.5 |  | 80 | 73.42 |  |  | 727.518 | 727.75 | -0.584 | 0.816 | 9.792
76 | 101594.455 | 22.14 | LT | 728.5 | 722.42 | 721.92 |  | 712.92 |  |  | 9 | 3
77 | 101597.33 | 23 | LT | 728.5 | 722.42 | 721.92 | 648.5 |  | 80 | 73.42 |  |  | 727.4145 | 727.75 | -0.584 | 0.9195 | 11.034
78 | 101600.205 | 22.14 | LT | 728.5 | 722.42 | 721.92 |  | 712.92 |  |  | 9 | 3
79 | 101603.08 | 23 | LT | 728.5 | 722.42 | 721.92 | 648.5 |  | 80 | 73.42 |  |  | 727.311 | 727.75 | -0.584 | 1.023 | 12.276
80 | 101605.955 | 22.14 | LT | 728.5 | 722.42 | 721.92 |  | 712.92 |  |  | 9 | 3
81 | 101608.83 | 23 | LT | 728.5 | 722.42 | 721.92 | 648.5 |  | 80 | 73.42 |  |  | 727.2075 | 727 | -0.584 | 0.3765 | 4.518
82 | 101611.705 | 22.14 | LT | 728.5 | 722.42 | 721.92 |  | 712.92 |  |  | 9 | 3
83 | 101614.58 | 23 | LT | 728.5 | 722.42 | 721.92 | 648.5 |  | 80 | 73.42 |  |  | 727.104 | 727 | -0.584 | 0.48 | 5.76
84 | 101617.455 | 22.14 | LT | 728.5 | 722.42 | 721.92 |  | 712.92 |  |  | 9 | 3
85 | 101620.33 | 23 | LT | 728.5 | 722.42 | 721.92 | 648.5 |  | 80 | 73.42 |  |  | 727.0005 | 727 | -0.584 | 0.5835 | 7.002
86 | 101623.205 | 22.14 | LT | 728.5 | 722.42 | 721.92 |  | 712.92 |  |  | 9 | 3
87 | 101626.08 | 23 | LT | 728.5 | 722.42 | 721.92 | 648.5 |  | 80 | 73.42 |  |  | 726.897 | 727 | -0.584 | 0.687 | 8.244
88 | 101628.955 | 22.14 | LT | 728.5 | 722.42 | 721.92 |  | 712.92 |  |  | 9 | 3
89 | 101631.83 | 23 | LT | 728.5 | 722.42 | 721.92 | 648.5 |  | 80 | 73.42 |  |  | 726.7935 | 727 | -0.584 | 0.7905 | 9.486
[13 empty] | 2556.1664 | 727 | -0.584 | -1828.5824 | -21942.9893
[13 empty] | 2556.1664 | 727 | -0.584 | -1828.5824 | -21942.9893
TOTAL CARRIED TO THE GENERAL SUMMARY | [8 empty] | 3520 | 3238.632 | 387 | 125
[9 empty] | 130 | 170 | 120 | 400
| 247.25 | 1.1316 | [6 empty] | 457600 | 550567.44 | 46440 | 50000 | 1104607.44
[7 empty] | Shaft Length | [5 empty] | 8352.4192
| Length | -101384.58 | FT |  |  |  | 80
Additional Length
[6 empty] | 0 | ft |  | 0 | 0 | 0 | 0
[9 empty] | 0 | 0 | 0 | 0 | 0 | 0
[9 empty] | 3520 | 3238.632 | 387 | 125
[9 empty] | 457600 | 550567.44 | 46440 | 50000 | 1104607.44 | 1215068.184

## Shaft Details-OLD
REF. NO | CENTERLINE US-20A STA. | CENTERLINE US-20A OFFSET |  | TOP OF STEEL KING PILE OR TOP OF LAGGING ELEV. | TOP OF CONCRETE FOOTING / BOTTOM OF LAGGING ELEV. | TOP OF DRILLED SHAFT OR TOP OF PLUG PILE / BOTTOM OF CONCRETE FOOTING | BOTTOM OF DRILLED SHAFT ELEV. | BOTTOM OF PLUG PILE ELEV. | 507 | 524 | 524 | 530
[9 empty] | STEEL PILES MISC.: SOLDIER PILES, W24x94 | DRILLED SHAFTS, 36" DIAMETER, ABOVE BEDROCK, AS PER PLAN, KING PILE | DRILLED SHAFTS, 36" DIAMETER, ABOVE BEDROCK, AS PER PLAN, PLUG PILE | RETAINING WALL, PRECAST CONCRETE PANEL
Slope Curb to Wall
0.08
Distance Curb to Wall
7.3
|  | FT | SIDE | FT | FT | FT | FT | FT | FT | FT | FT | EACH | Top Curb | Top Wall | Slope Diff. | Wall Reveal (ft) | Wall Reveal (in)
1 | 101395 | 23 | LT | 730.75 | 726.708 | 726.208 | 655.75 |  | 75 | 70.458 |  |  | 730.83 | 730.75 | -0.584 | 0.504 | 6.048
2 | 101397.875 | 22.14 | LT | 730.75 | 726.708 | 726.208 |  | 717.208 |  |  | 9 | 2
3 | 101400.75 | 23 | LT | 730.75 | 726.708 | 726.208 | 655.75 |  | 75 | 70.458 |  |  | 730.7265 | 730.75 | -0.584 | 0.6075 | 7.29
4 | 101403.625 | 22.14 | LT | 730.75 | 726.708 | 726.208 |  | 717.208 |  |  | 9 | 2
5 | 101406.5 | 23 | LT | 730.75 | 726.708 | 726.208 | 655.75 |  | 75 | 70.458 |  |  | 730.623 | 730.75 | -0.584 | 0.711 | 8.532
6 | 101409.375 | 22.14 | LT | 730.75 | 726.708 | 726.208 |  | 717.208 |  |  | 9 | 2
7 | 101412.25 | 23 | LT | 730.75 | 726.708 | 726.208 | 655.75 |  | 75 | 70.458 |  |  | 730.5195 | 730.75 | -0.584 | 0.8145 | 9.774
8 | 101415.125 | 22.14 | LT | 730.75 | 724.67 | 724.17 |  | 715.17 |  |  | 9 | 3
9 | 101418 | 23 | LT | 730.75 | 724.67 | 724.17 | 655.75 |  | 75 | 68.42 |  |  | 730.416 | 730.75 | -0.584 | 0.918 | 11.016
10 | 101420.875 | 22.14 | LT | 730.75 | 724.67 | 724.17 |  | 715.17 |  |  | 9 | 3
11 | 101423.75 | 23 | LT | 730.75 | 724.67 | 724.17 | 655.75 |  | 75 | 68.42 |  |  | 730.3125 | 730.75 | -0.584 | 1.0215 | 12.258
12 | 101426.625 | 22.14 | LT | 730.75 | 724.67 | 724.17 |  | 715.17 |  |  | 9 | 3
13 | 101429.5 | 23 | LT | 730.75 | 724.67 | 724.17 | 655.75 |  | 75 | 68.42 |  |  | 730.209 | 730.75 | -0.584 | 1.125 | 13.5
14 | 101432.375 | 22.14 | LT | 730 | 723.92 | 723.42 |  | 714.42 |  |  | 9 | 3
15 | 101435.25 | 23 | LT | 730 | 723.92 | 723.42 | 655 |  | 75 | 68.42 |  |  | 730.1055 | 730 | -0.584 | 0.4785 | 5.742 | 0.7245
16 | 101438.125 | 22.14 | LT | 730 | 723.92 | 723.42 |  | 714.42 |  |  | 9 | 3
17 | 101441 | 23 | LT | 730 | 723.92 | 723.42 | 655 |  | 75 | 68.42 |  |  | 730.002 | 730 | -0.584 | 0.582 | 6.984
18 | 101443.875 | 22.14 | LT | 730 | 723.92 | 723.42 |  | 714.42 |  |  | 9 | 3
19 | 101446.75 | 23 | LT | 730 | 723.92 | 723.42 | 655 |  | 75 | 68.42 |  |  | 729.8985 | 730 | -0.584 | 0.6855 | 8.226
20 | 101449.625 | 22.14 | LT | 730 | 723.92 | 723.42 |  | 714.42 |  |  | 9 | 3
21 | 101452.5 | 23 | LT | 730 | 723.92 | 723.42 | 655 |  | 75 | 68.42 |  |  | 729.795 | 730 | -0.584 | 0.789 | 9.468
22 | 101455.375 | 22.14 | LT | 730 | 723.92 | 723.42 |  | 714.42 |  |  | 9 | 3
23 | 101458.25 | 23 | LT | 730 | 723.92 | 723.42 | 655 |  | 75 | 68.42 |  |  | 729.6915 | 730 | -0.584 | 0.8925 | 10.71
24 | 101461.125 | 22.14 | LT | 730 | 723.92 | 723.42 |  | 714.42 |  |  | 9 | 3
25 | 101464 | 23 | LT | 730 | 723.92 | 723.42 | 655 |  | 75 | 68.42 |  |  | 729.588 | 730 | -0.584 | 0.996 | 11.952
26 | 101466.875 | 22.14 | LT | 730 | 723.92 | 723.42 |  | 714.42 |  |  | 9 | 3
27 | 101469.75 | 23 | LT | 730 | 723.92 | 723.42 | 655 |  | 75 | 68.42 |  |  | 729.4845 | 730 | -0.584 | 1.0995 | 13.194
28 | 101472.625 | 22.14 | LT | 729.25 | 723.17 | 722.67 |  | 713.67 |  |  | 9 | 3
29 | 101475.5 | 23 | LT | 729.25 | 723.17 | 722.67 | 654.25 |  | 75 | 68.42 |  |  | 729.381 | 729.25 | -0.584 | 0.453 | 5.436
30 | 101478.375 | 22.14 | LT | 729.25 | 723.17 | 722.67 |  | 713.67 |  |  | 9 | 3
31 | 101481.25 | 23 | LT | 729.25 | 723.17 | 722.67 | 654.25 |  | 75 | 68.42 |  |  | 729.2775 | 729.25 | -0.584 | 0.5565 | 6.678
32 | 101484.125 | 22.14 | LT | 729.25 | 723.17 | 722.67 |  | 713.67 |  |  | 9 | 3
33 | 101487 | 23 | LT | 729.25 | 723.17 | 722.67 | 654.25 |  | 75 | 68.42 |  |  | 729.174 | 729.25 | -0.584 | 0.66 | 7.92
34 | 101489.875 | 22.14 | LT | 729.25 | 723.17 | 722.67 |  | 713.67 |  |  | 9 | 3
35 | 101492.75 | 23 | LT | 729.25 | 723.17 | 722.67 | 654.25 |  | 75 | 68.42 |  |  | 729.0705 | 729.25 | -0.584 | 0.7635 | 9.162
36 | 101495.625 | 22.14 | LT | 729.25 | 723.17 | 722.67 |  | 713.67 |  |  | 9 | 3
37 | 101498.5 | 23 | LT | 729.25 | 723.17 | 722.67 | 654.25 |  | 75 | 68.42 |  |  | 728.967 | 729.25 | -0.584 | 0.867 | 10.404
38 | 101501.375 | 22.14 | LT | 729.25 | 723.17 | 722.67 |  | 713.67 |  |  | 9 | 3
39 | 101504.25 | 23 | LT | 729.25 | 723.17 | 722.67 | 654.25 |  | 75 | 68.42 |  |  | 728.8635 | 729.25 | -0.584 | 0.9705 | 11.646
40 | 101507.125 | 22.14 | LT | 729.25 | 723.17 | 722.67 |  | 713.67 |  |  | 9 | 3
41 | 101510 | 23 | LT | 729.25 | 723.17 | 722.67 | 654.25 |  | 75 | 68.42 |  |  | 728.76 | 729.25 | -0.584 | 1.074 | 12.888
42 | 101512.875 | 22.14 | LT | 728.5 | 722.42 | 721.92 |  | 712.92 |  |  | 9 | 3
43 | 101515.75 | 23 | LT | 728.5 | 722.42 | 721.92 | 653.5 |  | 75 | 68.42 |  |  | 728.6565 | 728.5 | -0.584 | 0.4275 | 5.13
44 | 101518.625 | 22.14 | LT | 728.5 | 722.42 | 721.92 |  | 712.92 |  |  | 9 | 3
45 | 101521.5 | 23 | LT | 728.5 | 722.42 | 721.92 | 653.5 |  | 75 | 68.42 |  |  | 728.553 | 728.5 | -0.584 | 0.531 | 6.372
46 | 101524.375 | 22.14 | LT | 728.5 | 722.42 | 721.92 |  | 712.92 |  |  | 9 | 3
47 | 101527.25 | 23 | LT | 728.5 | 722.42 | 721.92 | 653.5 |  | 75 | 68.42 |  |  | 728.4495 | 728.5 | -0.584 | 0.6345 | 7.614
[13 empty] | 2555.94 | 728.5 | -0.584 | -1826.856 | -21922.272
[13 empty] | 2555.94 | 728.5 | -0.584 | -1826.856 | -21922.272
[13 empty] | 2555.94 | 728.5 | -0.584 | -1826.856 | -21922.272
[13 empty] | 2555.94 | 728.5 | -0.584 | -1826.856 | -21922.272
[13 empty] | 2555.94 | 727.75 | -0.584 | -1827.606 | -21931.272
[13 empty] | 2555.94 | 727.75 | -0.584 | -1827.606 | -21931.272
[13 empty] | 2555.94 | 727.75 | -0.584 | -1827.606 | -21931.272
[13 empty] | 2555.94 | 727.75 | -0.584 | -1827.606 | -21931.272
[13 empty] | 2555.94 | 727.75 | -0.584 | -1827.606 | -21931.272
[13 empty] | 2555.94 | 727.75 | -0.584 | -1827.606 | -21931.272
[13 empty] | 2555.94 | 727.75 | -0.584 | -1827.606 | -21931.272
[13 empty] | 2555.94 | 727 | -0.584 | -1828.356 | -21940.272
[13 empty] | 2555.94 | 727 | -0.584 | -1828.356 | -21940.272
[13 empty] | 2555.94 | 727 | -0.584 | -1828.356 | -21940.272
[13 empty] | 2555.94 | 727 | -0.584 | -1828.356 | -21940.272
TOTAL CARRIED TO THE GENERAL SUMMARY | [8 empty] | 1800 | 1651 | 207 | 66
[9 empty] | 130 | 170 | 120 | 400
| -101395 | -464.0503 | [6 empty] | 234000 | 280670 | 24840 | 26400 | 565910
[7 empty] | Shaft Length | [5 empty] | 4279.0926
75
Additional Length
[6 empty] | 120 | ft |  | 1425 | 1299.98 | 171 | 57
[6 empty] | 132.25 |  |  | 185250 | 220996.6 | 20520 | 22800 | 449566.6 | 494523.26
[9 empty] | 3225 | 2950.98 | 378 | 123
[9 empty] | 419250 | 501666.6 | 45360 | 49200 | 1015476.6 | 1117024.26 | 1187974
1117024
70950

## For GENSUM
1 |  |  |  |  | SPREADSHEET | 1) | SAVE THIS FILE TO THE PROPER FOLDER FOR YOUR PROJECT AS THE SAME NAME AS YOUR DGN (I.E. #####GS001.XLSX)
[5 empty] | INSTRUCTIONS: | 2) | ENTER ITEM CODE (FOR EXAMPLE: 201E11000) AND ADDITIONAL DESCRIPTION INTO THE BLUE CELLS
[6 empty] | 3) | ENTER ALL DATA REQUIRED, PAGE # AND SPLIT # MUST BE FILLED OUT.
[6 empty] | 4) | DO NOT REMOVE THE PROTECTION FROM THIS SPREADSHEET, LEAVE THE PROTECTION ON SO THAT YOU DO NOT DELETE NEEDED FORMULAS OR RESIZE SHEET
| Page # | 1 | [10 empty] | 1 | <--- ENTER STARTING SHEET NUMBER
| 29 | ITEM_CODE | [5 empty] | 507E00400 | 518E21200 | 524E94703 | 524E94703 | 530e50000
|  | ADDITIONAL_DESCRIPTION | [5 empty] | SOLDIER PILES, W24X94 |  | , KING PILE | , PLUG PILE | , PRECAST CONCRETE PANEL (2'-0" x 5'-6")
| Split # | REF NO. | SHEET NO. | STATION TO STATION |  |  |  | 507 | 518 | 524 | 524 | 530
[8 empty] | STEEL PILES, MISC.: SOLDIER PILES, W24X94 | POROUS BACKFILL WITH GEOTEXTILE FABRIC | DRILLED SHAFTS, 36" DIAMETER, ABOVE BEDROCK, AS PER PLAN, KING PILE | DRILLED SHAFTS, 36" DIAMETER, ABOVE BEDROCK, AS PER PLAN, PLUG PILE | RETAINING WALL, PRECAST CONCRETE PANEL (2'-0" x 5'-6")
[8 empty] | FT | CY | FT | FT | EACH
| 1 | [6 empty] | 3375 | 102 | 3093 | 403 | 128
| Total | TOTALS CARRIED TO GENERAL SUMMARY | [5 empty] | 3375 | 102 | 3093 | 403 | 128
| Page # | 2
ITEM_CODE
ADDITIONAL_DESCRIPTION
| Split # | REF NO. | SHEET NO. | STATION TO STATION
TO
| Total | TOTALS CARRIED TO GENERAL SUMMARY
| Page # | 3
ITEM_CODE
ADDITIONAL_DESCRIPTION
| Split # | REF NO. | SHEET NO. | STATION TO STATION
TO
| Total | TOTALS CARRIED TO GENERAL SUMMARY
| Page # | 4
ITEM_CODE
ADDITIONAL_DESCRIPTION
| Split # | REF NO. | SHEET NO. | STATION TO STATION
TO
| Total | TOTALS CARRIED TO GENERAL SUMMARY