## FUL-US20A
1 |  |  |  |  | SPREADSHEET | 1) | SAVE THIS FILE TO THE PROPER FOLDER FOR YOUR PROJECT AS THE SAME NAME AS YOUR DGN (I.E. #####GS001.XLSX)
[5 empty] | INSTRUCTIONS: | 2) | ENTER ITEM CODE (FOR EXAMPLE: 201E11000) AND ADDITIONAL DESCRIPTION INTO THE BLUE CELLS
[6 empty] | 3) | ENTER ALL DATA REQUIRED, PAGE # AND SPLIT # MUST BE FILLED OUT.
[6 empty] | 4) | DO NOT REMOVE THE PROTECTION FROM THIS SPREADSHEET, LEAVE THE PROTECTION ON SO THAT YOU DO NOT DELETE NEEDED FORMULAS OR RESIZE SHEET
| Page # | 1 | [24 empty] | 1 | <--- ENTER STARTING SHEET NUMBER
| 8 | ITEM_CODE | [6 empty] | 202E23000 | 202E32000 | 202E35100 | 202E38000 | 202E42010 | 202E58100 | 203E10000 | 203E20000 | 304E20000 | 602E20000 | 605E11110 | 606E15101 | 606E26150 | 609E23000 | 611E05200 | 611E00510 | 611E98150 | 626E00116
|  | ADDITIONAL_DESCRIPTION | [16 empty] | , 707.31 |  | (MASH 2016) |  |  |  |  | , BIDIRECTIONAL
| Split # | SHEET NO. | REF NO. | STATION TO STATION |  |  |  | SIDE | 202 | 202 | 202 | 202 | 202 | 202 | 203 | 203 | 304 | 602 | 605 | 606 | 606 | 609 | 611 | 611 | 611 | 626
[9 empty] | PAVEMENT REMOVED | CURB REMOVED | PIPE REMOVED, 24" AND UNDER | GUARDRAIL REMOVED | ANCHOR ASSEMBLY REMOVED, TYPE E | CATCH BASIN REMOVED | EXCAVATION | EMBANKMENT | AGGREGATE BASE | CONCRETE MASONRY | 6" SHALLOW PIPE UNDERDRAINS WITH GEOTEXTILE FABRIC, 707.31 | GUARDRAIL, TYPE MGS WITH LONG POSTS, AS PER PLAN | ANCHOR ASSEMBLY, MGS TYPE E (MASH 2016) | COMBINATION CURB AND GUTTER, TYPE 4 | 12" CONDUIT, TYPE F | 6" CONDUIT, TYPE F FOR UNDERDRAIN OUTLETS | CATCH BASIN, NO. 3 | BARRIER REFLECTOR, TYPE 5, BIDIRECTIONAL
[9 empty] | SY | FT | FT | FT | EACH | EACH | CY | CY | CY | CY | FT | FT | EACH | FT | FT | FT | EACH | EACH
| 1 |  |  | U.S. 20A
| 1 | 9 | R-1 | 101370.51 |  | TO | 101674.9 | LT |  |  |  | 250 | 1
| 1 | 9 | R-2 | 101371.58 |  | TO | 101633.33 | LT | 54 | 262
| 1 | 9 | R-3 | 101617.46 |  | TO | 101621.09 | LT |  |  | 56 |  |  | 1
1
| 1 | 9 | C-1 | 101371.58 |  | TO | 101633.33 | LT | [8 empty] | 34 |  |  |  |  | 262
1
| 1 | 9 | D-1 | 101617.46 |  | TO | 101617.46 | LT | [9 empty] | 0.21 |  |  |  |  | 58 |  | 1
1
| 1 | 9 | GR-1 | 101243.01 |  | TO | 101674.9 | LT | [11 empty] | 375 | 1 |  |  |  |  | 6
1
| 1 | 9 | U-1 | 101371.58 |  | TO | 101617.46 | LT | [10 empty] | 233 |  |  |  |  | 10
1
| 1 | 14 |  |  |  |  | 101400 | [7 empty] | 41 | 28
| 1 | 15 |  |  |  |  | 101425 | [7 empty] | 38 | 31
| 1 | 16 |  |  |  |  | 101450 | [7 empty] | 38 | 34
| 1 | 17 |  |  |  |  | 101475 | [7 empty] | 34 | 29
| 1 | 18 |  |  |  |  | 101500 | [7 empty] | 32 | 27
| 1 | 19 |  |  |  |  | 101525 | [7 empty] | 34 | 26
| 1 | 20 |  |  |  |  | 101550 | [7 empty] | 35 | 26
| 1 | 21 |  |  |  |  | 101575 | [7 empty] | 34 | 26
| 1 | 22 |  |  |  |  | 101600 | [7 empty] | 37 | 28
| 1 | 23 |  |  |  |  | 101617.46 | [7 empty] | 26 | 20
| 1 | 24 |  |  |  |  | 101625 | [7 empty] | 11 | 8
| 1 | 25 |  |  |  |  | 101650 | [7 empty] | 12 | 9
1
1
1
1
1
1
1
1
1
1
1
1
1
1
1
1
1
1
1
1
1
1
1
1
1
1
1
1
1
1
1
1
1
1
1
| Total | TOTALS CARRIED TO GENERAL SUMMARY | [6 empty] | 54 | 262 | 56 | 250 | 1 | 1 | 372 | 292 | 34 | 0.2 | 233 | 375 | 1 | 262 | 58 | 10 | 1 | 6
| Page # | 2
ITEM_CODE
ADDITIONAL_DESCRIPTION
| Split # | SHEET NO. | REF NO. | STATION TO STATION |  |  |  | SIDE
| Total | TOTALS CARRIED FROM PREVIOUS SHEET | [6 empty] | 54 | 262 | 56 | 250 | 1 | 1 | 372 | 292 | 34 | 0.2 | 233 | 375 | 1 | 262 | 58 | 10 | 1 | 6
| Total | TOTALS THIS SHEET
| Total | TOTALS CARRIED TO GENERAL SUMMARY
| Page # | 3
ITEM_CODE
ADDITIONAL_DESCRIPTION
| Split # | SHEET NO. | REF NO. | STATION TO STATION |  |  |  | SIDE
| Total | TOTALS CARRIED FROM PREVIOUS SHEET
| Total | TOTALS THIS SHEET
| Total | TOTALS CARRIED TO GENERAL SUMMARY
| Page # | 4
| 44 | ITEM_CODE
ADDITIONAL_DESCRIPTION
| Split # | SHEET NO. | REF NO. | STATION TO STATION |  |  |  | SIDE
| Total | TOTALS CARRIED TO GENERAL SUMMARY
| Page # | #REF!
ITEM_CODE
ADDITIONAL_DESCRIPTION
| Split # | SHEET NO. | REF NO. | STATION TO STATION |  |  |  | SIDE
| Total | TOTALS CARRIED FROM PREVIOUS SHEET
| Total | TOTALS THIS SHEET
| Total | TOTALS CARRIED TO GENERAL SUMMARY