## General
|  | CLIENT | Ohio Department of Transportation | PROJECT NO. | OHDOT22001
|  | PROJECT | GEA-322 44 8.63 14.93
|  | SUBJECT | Retaining Wall Design | COMP. BY | ARS |  | DATE | 2023-11-10
|  |  | General | CHECKED BY | JSD |  | DATE | 2023-11-15
PROJECT DESCRIPTION
The proposed construction consists of the replacements of the GEA-322-08.63 structure carrying US Route 322 over Beaver Creek and the GEA-44-14.93 structure carrying State Route 44 over an unnamed stream in Geauga County, Ohio. the existing structure carrying US-322 over Beaver Creek will be replaced with a 4-sided precast reinforced concrete box (RCB) structure measuring 14-foot span by 5-foot rise and 50.3-foot in length with cast-in-place (CIP) reinforced concrete wingwalls and headwalls. As per the plans and profile provided by Pennoni, the invert elevations of the proposed structure will be 1148.23 and 1147.90 feet msl at inlet and outlet, respectively. The existing structure carrying SR 44 over the unnamed stream will be replaced with a 4-sided precast RCB structure measuring 9-foot span by 4-foot rise and 62-foot in length with CIP reinforced concrete wingwalls and headwalls. Based on the available plan and profile, invert elevations of the proposed structure will be 1162.14 and 1161.97 feet msl at inlet and outlet, respectively. We understand both culverts will be replaced using part-width construction and will use temporary soldier pile walls between the construction phases. The bottom of the excavations will be extended 1 ft past the proposed invert elevations mentioned above.
SUBSURFACE CONDITIONS
Physiographically the site lies within the Killbuck-Glaciated Pittsburgh Plateau region of the Glaciated Allegheny section. The Killbuck-Glaciated Pittsburgh Plateau region consists of ridges and flat uplands covered with thin drift and dissected by steep valleys. Valleys range between narrow rock-walled reaches and broad drift filled areas. Based on the ODNR mapping, the soils in the vicinity of GEA-44-14.93 project sites consist of clayey till deposited as flat to gently undulating ground moraine deposits. Ground moraines are deposited during the retreat of glacial ice, resulting in an undifferentiated mixture of clay, silt, sand and gravel. The soils in the vicinity of GEA-322-08.63 project sites consist lacustrine clay and outwash deposits.
Based on our review of the below referenced report, three structure borings, designated as B-001-0-23, B-002-0-23 and B-003-0-23, were drilled in the vicinity of the proposed structure replacements and were advanced to depths ranging from 30.0 and 65.0 feet below the existing ground surface. Boring B-001-0-23 was drilled in the vicinity of the proposed GEA-322-08.63 structure replacement and was advanced to a depth of 65.0 feet below the existing grade. Borings B-002-0-23 and B-003-0-23 were drilled in the vicinity of the proposed GEA-44-14.93 structure replacement and were advanced to a depth of 30.0 feet each below the existing grade. During drilling, groundwater was encountered in borings B-001-0-23 and B-003-0-23 at depths 40.0 and 13.5 feet below the existing grade, respectively. Borings B-001-0-23 and B-003-0-23 were observed to be dry upon the completion of borings. Boring B-002-0-23 did not encounter groundwater during or upon the completion of the drilling.
REFERENCES
- | A draft structure foundation exploration report titled "GEA-322/44-08.63/14.93 STRUCTURE REPLACEMENTS ODOT PID NO. 115876 GEAUGA COUNTY, OHIO," prepared by Resource International, Inc., dated October 2023
- | AASHTO LRFD Bridge Design Specifications, 8th Edition (2017)
LATERAL EARTH PRESSURE PARAMETERS
ShoringSuite applies a load factor to the parameters based on the load case being analyzed. See Design Scenario sheet for applied load factors. ShoringSuite does not recommend using cohesion in the design, all fine grained soil was converted to an equivalent clay with a friction angle. See drained strength conditions below, cohesion values were ignored in the design. The following table was provided in the above referenced geotechnical report. These parameters were adapted based on the soil conditon encountered within the borings.
24
PROPOSED PILE TYPE

## Design Scenarios
[7 empty] | CLIENT |  | Ohio Department of Transportation |  |  | PROJECT NO. | OHDOT22001
[7 empty] | PROJECT |  | GEA-322 44 8.63 14.93
[7 empty] | SUBJECT |  | Retaining Wall Design |  |  | COMP. BY | ARS | DATE | 2023-11-14
[9 empty] | Design Scenarios |  |  | CHECKED BY | JSD | DATE | 2023-11-15
In accordance with AASHTO LRFD Bridge Design Specifications Strength I and Service I Load Combinations were analyzed.
PROPOSED LOADS
EH | = | fill placement
ES | = | fill placement
LL, PL | = | 250 psf vehicle load (min 1' from behind back of wall)
WA | = | Groundwater
FINAL CONDITION LOAD FACTORS
|  |  | DD | DC | EH - Active | EH - Passive | ES | EQ | LL | PL | WA
|  | STRENGTH I | - | 1.25 | 1.5 | 1 | - | - | 1.75 | 1.75 | 1
|  | SERVICE I | - | 1 | 1 | 1 | - | - | 1 | 1 | 1
SURCHARGE LOADING
| - | Pedestrian / traffic load - 0.250 ksf applied to 1 feet from the back of the wall (Table 3.11.6.4-2)
DESIGN ASSUMPTIONS
We utilized a program titled, Shoring Suite V8, developed by CivilTech Software, dated 2007.
The following assumptions/design parameters/stratigraphy were utilized:
| - | Wall friction value of 14 degree estimated based on Table 1 - NVFAC Manual 7.02 (ignore wall friction)
| - | Top 1 feet of passive soil below bottom of excavation were neglected on the passive side;
| - | Resistance factor for flexural capacity of vertical elements = 0.90 (Table 11.5.7-1 AASHTO 8th Edition)
| - | 20% increase in embedment depth in accordance with AASHTO 8th edition

## GEA-322
|  |  |  | CLIENT | Ohio Department of Transportation |  | PROJECT NO. | OHDOT22001
|  |  |  | PROJECT | GEA-322 44 8.63 14.93
|  |  |  | SUBJECT | Retaining Wall Design |  | COMP. BY | ARS | DATE | 2023-11-14
[5 empty] | GEA-322 |  | CHECKED BY | JSD | DATE | 2023-11-15
GEA-322 BORING LOG AND SOIL PARAMETERS
CASE | PILE TYPE | Min Pile Embedment (ft) | Deflection (in)
Strength I | HP10x57 | 25.86 | 2.57
Service I | HP10x57 | 19.73 | 1.09
Drive a HP10x57 a minimum of 26 ft below bottom of excavation to an approximate tip elev. 1020.47 (MSL), total pile length = 35 ft. Maximum pile spacing = 5 ft Max Lagging moment = 0.98 k*ft
Lateral Resistance – the estimated pile length from ShoringSuite (summarized above) was analyzed using the computer software program LPILE™ in order to estimate pile reactions (moment and shear) and point of fixity of the soldier piles. The maximum deflection of the soldier pile was input into the program and the moment was set to zero (pinned head connection). The following results of the analysis are provided below:
SEE ATTACHED OUTPUTS
Profile Grade Elev. 1155.10 ft
8.63'
10.7'
14.7'
18.2'
28.2'
39.7'
59.7'
C= 500 psf (LPILE analysis)
C= 500 psf (LPILE analysis)
C= 500 psf (LPILE analysis)
C= 500 psf (LPILE analysis)
C= 500 psf (LPILE analysis)
Point of fixity = 31 ft

## GEA-44
|  |  |  | CLIENT | Ohio Department of Transportation |  | PROJECT NO. | OHDOT22001
|  |  |  | PROJECT | GEA-322 44 8.63 14.93
|  |  |  | SUBJECT | Retaining Wall Design |  | COMP. BY | ARS | DATE | 2023-11-14
[5 empty] | GEA-44 |  | CHECKED BY | JSD | DATE | 2023-11-15
GEA-44 BORING LOG AND SOIL PARAMETERS
CASE | PILE TYPE | Min Pile Embedment (ft) | Deflection (in)
Strength I | HP10x57 | 22.36 | 2.28
Service I | HP10x57 | 16.97 | 0.97
Drive a HP10x57 a minimum of 23 ft below bottom of excavation to an approximate tip elev. 1137.52 (MSL), total pile length = ~31 ft. Maximum pile spacing = 6 ft Max Lagging moment = 1.57 k*ft
Lateral Resistance – the estimated pile length from ShoringSuite (summarized above) was analyzed using the computer software program LPILE™ in order to estimate pile reactions (moment and shear) and point of fixity of the soldier piles. The maximum deflection of the soldier pile was input into the program and the moment was set to zero (pinned head connection). The following results of the analysis are provided below:
SEE ATTACHED OUTPUTS
Profile Grade Elev. 1168.60 ft
8.08'
10.0'
13.5'
Point of fixity = 26 ft
13.0'
29.5'
5'
7.50'
22.5'
C= 1000 psf (LPILE analysis)
C= 1500 psf (LPILE analysis)
C= 2000 psf (LPILE analysis)