## DNU
EROSION CONTROL
STAGE 2
ITEM 659 - SEEDING AND MULCHING
|  |  |  | 681 | SY | Total permanent seeding and mulching area to be used for the following calculations of Item 659.
[5 empty] | TOTAL = | 681 | SQ YD
ITEM 659 - TOPSOIL
111 CY per 1000 sy seeded area
| 681 | x | 111 | CY = | 75.591 | SY
|  |  | 1000 | SY
[5 empty] | TOTAL = | 76 | CY
ITEM 659 - REPAIR SEEDING AND MULCHING
5% of permanent seeded area per note E101.
| 0.05 | x | 681 | SY = | 34.05 | SY
[5 empty] | TOTAL = | 34 | SQ YD
ITEM 659 - COMMERCIAL FERTILIZER
30 lbs per 1000 square feet of permanent seeded area per note E101.
| 715 | SY x | 9 | SF x | 30 | LB x | 1 | TON = | 0.096525 | TON
|  |  | 1 | SY | 1000 | SF | 2000 | LB
[5 empty] | TOTAL = | 0.1 | TON
ITEM 659 - LIME
Applied over permanent seeded area per note E101.
| 681 | SY x | 9 | SF x | 1 | ACRE = | 0.1407 | ACRE
|  |  | 1 | SY | 43560 | SF
[5 empty] | TOTAL = | 0.14 | ACRE
ITEM 659 - WATER
Two applications each at 300 gallons per 1000 SF of permanent seeded area per note E101.
| 681 | SY x | 9 | SF x | 300 | GAL x | 1 | M GAL x | 2 | = | 3.6774 | M GAL
|  |  | 1 | SY | 1000 | SF | 1000 | GAL
[5 empty] | TOTAL = | 4 | M GAL
ITEM 659 - INTER-SEEDING AND MULCHING
5% of permanent seeded area
| 0.05 | x | 681 | SY = | 34.05 | SY
[5 empty] | TOTAL = | 34 | SQ YD
ITEM 659 -SOIL ANALYSIS TEST
[5 empty] | TOTAL = | 2 | EACH
ITEM 832 - EROSION CONTROL
| SR 322 |  |  | = | 7046 | EA
| SR 44 |  |  | = | 7053 | EA
[5 empty] | TOTAL = | 14099 | EACH
Note on E13: [Threaded comment] Your version of Excel allows you to read this threaded comment; however, any edits to it will get removed if the file is opened in a newer version of Excel. Learn more: https://go.microsoft.com/fwlink/?linkid=870924 Comment: WHERE DID THIS NUMBER COME FROM?

## EARTHWORK
|  | 322 | [16 empty] | MOT EXCAVATION/EMBANKMENT VOLUME
|  | SEEDING | [7 empty] | EARTHWORK | [8 empty] | ESTIMATED SF PER SECTION | = | 8 | SF | <---- ROUGH ESTIMATE BASED ON SECTION 307+20
| DISTANCE | XSEC WIDTH | AVG WIDTH | AREA | [14 empty] | LENGTH OF MOT | = | 500 | FT
STA | (FT) | (FT) | FT | SY |  |  |  | STA | DISTANCE | FILL AREA | FILL VOLUME | CUT AREA | CUT VOLUME - PRE CORRECTION | SUBTRACT ASPHALT LAYERS AREA | ADJUSTED AREA | CUT VOLUME |  |  | VOLUME | = | 148.1481 | CY
30600 | 0 | 0 | 0 | 0 |  |  |  | 30600 | 0 | 0 | 0 | 0 | 0 | 0 | 0 | 0
30650 | 50 | 14 | 7 | 39 |  |  |  | 30650 | 50 | 2 | 2 | 48 | 44 | -30 | 18 | 17
30700 | 50 | 16 | 15 | 83 |  |  |  | 30700 | 50 | 4 | 6 | 47 | 88 | -29 | 18 | 33
30750 | 50 | 13 | 14.5 | 81 |  |  |  | 30750 | 50 | 1 | 5 | 45 | 85 | -27 | 18 | 33 |  | 322 | WATER @ 0.002 M GAL PER CY OF EMBANKMENT AND EXCAVATION |  |  |  |  | = | 0.6103
30800 | 50 | 14 | 13.5 | 75 |  |  |  | 30800 | 50 | 5 | 6 | 48 | 86 | -30 | 18 | 33 | [7 empty] | = | 1 | MGAL
30850 | 50 | 0 | 7 | 39 |  |  |  | 30850 | 50 | 0 | 5 | 0 | 44 | 0 | 0 | 17
|  |  | TOTAL | 317 | SY
[11 empty] | EMBANKMENT |  |  |  |  | EXCAVATION
[11 empty] | 24 | CY |  |  |  | 133 | CY
|  | 44 | [16 empty] | MOT EXCAVATION/EMBANKMENT VOLUME
|  | SEEDING | [16 empty] | ESTIMATED SF PER SECTION | = | 8 | SF | <---- SAME AS ABOVE, BUT SHOULD THEORETICALLY BE LESS SINCE WE ARENT USING AS MUCH TEMP PAVEMENT
| DISTANCE | XSEC WIDTH | AVG WIDTH | AREA | [5 empty] | EARTHWORK | [8 empty] | LENGTH OF MOT | = | 600 | FT
STA | (FT) | (FT) | FT | SY | [14 empty] | VOLUME | = | 177.7778 | CY
[8 empty] | STA | DISTANCE | FILL AREA | FILL VOLUME | CUT AREA | CUT VOLUME - PRE CORRECTION | SUBTRACT ASPHALT LAYERS AREA | ADJUSTED AREA | CUT VOLUME
1400 | 0 | 0 | 0 | 0 |  |  |  | 1400 | 0 | 0 | 0 | 12 | 0 | 0 | 12 | 0
1405 | 5 | 0 | 0 | 0 |  |  |  | 1405 | 5 | 0 | 0 | 60 | 7 | -37 | 23 | 3
1450 | 45 | 12 | 6 | 30 |  |  |  | 1450 | 45 | 1 | 1 | 58 | 98 | -33 | 25 | 40 |  | 44 | WATER @ 0.002 M GAL PER CY OF EMBANKMENT AND EXCAVATION |  |  |  |  | = | 0.92756
1500 | 50 | 10 | 11 | 61 |  |  |  | 1500 | 50 | 0 | 1 | 59 | 108 | -33 | 26 | 47 | [7 empty] | = | 1 | MGAL
1550 | 50 | 17 | 13.5 | 75 |  |  |  | 1550 | 50 | 5 | 5 | 61 | 111 | -36 | 25 | 47
1600 | 50 | 14 | 15.5 | 86 |  |  |  | 1600 | 50 | 1 | 6 | 63 | 115 | -38 | 25 | 46
1650 | 50 | 11 | 12.5 | 69 |  |  |  | 1650 | 50 | 1 | 2 | 62 | 116 | -38 | 24 | 45
1675 | 25 | 10 | 10.5 | 29 |  |  |  | 1675 | 25 | 1 | 1 | 63 | 58 | -38 | 25 | 23 |  |  |  |  | TOTAL FOR BOTH PROJECTS, CARRIED TO MOT GEN NOTES
1700 | 25 | 0 | 5 | 14 |  |  |  | 1700 | 25 | 0 | 0 | 15 | 36 | 0 | 15 | 19 | [7 empty] | = | 2 | MGAL
|  |  | TOTAL | 364
[11 empty] | EMBANKMENT |  |  |  |  | EXCAVATION
[11 empty] | 16 | CY |  |  |  | 270 | CY
TOTAL | 681
SEEDING AREA - CADD GENERATED AREAS BETWEEN WORK AND CONSTRUCTION LIMITS
US 322 | (AREAS DRAWN IN 115876_BP001.DGN, LEVEL = SC_SCRATCH7)
NW QUADRANT |  | 3263.4 | SF / | 9 | = | 363 | SY
SW QUADRANT |  | 1589.2 | SF / | 9 | = | 177 | SY
NE QUADRANT |  | 2469.4 | SF / | 9 | = | 274 | SY
SE QUADRANT |  | 1640.8 | SF / | 9 | = | 182 | SY | 996
SR 44 | (AREAS DRAWN IN 115876_BP002.DGN, LEVEL = SC_SCRATCH7)
SW QUADRANT |  | 1485.2 | SF / | 9 | = | 165 | SY
SE QUADRANT |  | 1688.1 | SF / | 9 | = | 188 | SY
NW QUADRANT |  | 1761.4 | SF / | 9 | = | 196 | SY
NE QUADRANT |  | 971.7 | SF / | 9 | = | 108 | SY | 657
[5 empty] | TOTAL | 1653 | SY

## Erosion Control (322)
EROSION CONTROL
STAGE 2
ITEM 659 - SEEDING AND MULCHING
|  |  |  | 996 | SY | Total permanent seeding and mulching area to be used for the following calculations of Item 659.
[5 empty] | TOTAL = | 996 | SQ YD
ITEM 659 - TOPSOIL
111 CY per 1000 sy seeded area
| 996 | x | 111 | CY = | 110.556 | SY
|  |  | 1000 | SY
[5 empty] | TOTAL = | 111 | CY
ITEM 659 - REPAIR SEEDING AND MULCHING
5% of permanent seeded area per note E101.
| 0.05 | x | 996 | SY = | 49.8 | SY
[5 empty] | TOTAL = | 50 | SQ YD
ITEM 659 - COMMERCIAL FERTILIZER
30 lbs per 1000 square feet of permanent seeded area per note E101.
| 1046 | SY x | 9 | SF x | 30 | LB x | 1 | TON = | 0.14121 | TON
|  |  | 1 | SY | 1000 | SF | 2000 | LB
[5 empty] | TOTAL = | 0.14 | TON
ITEM 659 - LIME
Applied over permanent seeded area per note E101.
| 996 | SY x | 9 | SF x | 1 | ACRE = | 0.20579 | ACRE
|  |  | 1 | SY | 43560 | SF
[5 empty] | TOTAL = | 0.21 | ACRE
ITEM 659 - WATER
Two applications each at 300 gallons per 1000 SF of permanent seeded area per note E101.
| 996 | SY x | 9 | SF x | 300 | GAL x | 1 | M GAL x | 2 | = | 5.3784 | M GAL
|  |  | 1 | SY | 1000 | SF | 1000 | GAL
[5 empty] | TOTAL = | 5 | M GAL
ITEM 659 - INTER-SEEDING AND MULCHING
5% of permanent seeded area
| 0.05 | x | 996 | SY = | 49.8 | SY
[5 empty] | TOTAL = | 50 | SQ YD
ITEM 659 -SOIL ANALYSIS TEST
[5 empty] | TOTAL = | 2 | EACH
ITEM 832 - EROSION CONTROL
| SR 322 |  |  | = | 7046 | EA
| SR 44 |  |  | = | 7053 | EA
[5 empty] | TOTAL = | 14099 | EACH
Note on E13: [Threaded comment] Your version of Excel allows you to read this threaded comment; however, any edits to it will get removed if the file is opened in a newer version of Excel. Learn more: https://go.microsoft.com/fwlink/?linkid=870924 Comment: WHERE DID THIS NUMBER COME FROM?

## Erosion Control (44)
EROSION CONTROL
STAGE 2
ITEM 659 - SEEDING AND MULCHING
|  |  |  | 657 | SY | Total permanent seeding and mulching area to be used for the following calculations of Item 659.
[5 empty] | TOTAL = | 657 | SQ YD
ITEM 659 - TOPSOIL
111 CY per 1000 sy seeded area
| 657 | x | 111 | CY = | 72.927 | SY
|  |  | 1000 | SY
[5 empty] | TOTAL = | 73 | CY
ITEM 659 - REPAIR SEEDING AND MULCHING
5% of permanent seeded area per note E101.
| 0.05 | x | 657 | SY = | 32.85 | SY
[5 empty] | TOTAL = | 33 | SQ YD
ITEM 659 - COMMERCIAL FERTILIZER
30 lbs per 1000 square feet of permanent seeded area per note E101.
| 690 | SY x | 9 | SF x | 30 | LB x | 1 | TON = | 0.09315 | TON
|  |  | 1 | SY | 1000 | SF | 2000 | LB
[5 empty] | TOTAL = | 0.09 | TON
ITEM 659 - LIME
Applied over permanent seeded area per note E101.
| 657 | SY x | 9 | SF x | 1 | ACRE = | 0.13574 | ACRE
|  |  | 1 | SY | 43560 | SF
[5 empty] | TOTAL = | 0.14 | ACRE
ITEM 659 - WATER
Two applications each at 300 gallons per 1000 SF of permanent seeded area per note E101.
| 657 | SY x | 9 | SF x | 300 | GAL x | 1 | M GAL x | 2 | = | 3.5478 | M GAL
|  |  | 1 | SY | 1000 | SF | 1000 | GAL
[5 empty] | TOTAL = | 4 | M GAL
ITEM 659 - INTER-SEEDING AND MULCHING
5% of permanent seeded area
| 0.05 | x | 657 | SY = | 32.85 | SY
[5 empty] | TOTAL = | 33 | SQ YD
ITEM 659 -SOIL ANALYSIS TEST
[5 empty] | TOTAL = | 2 | EACH
ITEM 832 - EROSION CONTROL
| SR 322 |  |  | = | 7046 | EA
| SR 44 |  |  | = | 7053 | EA
[5 empty] | TOTAL = | 14099 | EACH
Note on E13: [Threaded comment] Your version of Excel allows you to read this threaded comment; however, any edits to it will get removed if the file is opened in a newer version of Excel. Learn more: https://go.microsoft.com/fwlink/?linkid=870924 Comment: WHERE DID THIS NUMBER COME FROM?

## CAD LINK (Notes)
Soil Analysis Test | 4
Topsoil | 184
Seeding and Mulching | 1653
Repair S&M | 83
Interseeding | 83
Comm Fertilizer | 0.23
Lime | 0.35
Water | 9

## Sheet2 (hidden)
center lin | [8 empty] | LINE TYPE | EQUATION | TOTAL | RPM TOTAL | RPM REMOVED | LINE TYPE | CONDITION
10032 | 10043 | 1 |  | 0.0020833 | MI | Double Solid |  | CRA | CL-1 | =12X40 | 480 | 12 | 12
10043 | 10285.88 | 1 |  | 0.046 | MI | Double Solid |  | CRA | CL-1 | =12X20 | 240 | 12 | 12
10285.88 | 10765.88 | 1 |  | 0.090909 | MI | Double Solid |  | CRA | CL-1 | =12X20 | 240 | 12 | 12
10765.88 | 10981.4 | 1 |  | 0.040818 | MI | Double Solid |  | CRA | CL-1 | =5X40 | 200 | 5 | 5
10981.4 | 11226.31 | 1 |  | 0.046384 | MI | Double Solid |  | CRA | CL-1 | =12X20 | 240 | 12 | 12
15052.96 | 15080 | 1 |  | 0.0051212 | MI | Double Solid |  | CRB | CL-1 | =12X40 | 480 | 12 | 12
15080 | 15090 | 1 |  | 0.0018939 | MI | Double Solid |  | CRB | CL-1 | =12X20 | 240 | 12 | 12
15090 | 15770 | 1 |  | 0.12879 | MI | Double Solid |  | CRB | CL-1 | =12X40 | 480 | 12 | 12
15770 | 15957.92 | 1 |  | 0.035591 | MI | Double Solid |  | CRB | CL-1 | =12X20 | 240 | 12 | 12
15957.92 | 16220 | 1 |  | 0.049636 | MI | Double Solid |  | CRB | CL-1 | =2X40 | 80 | 2 | 2
42 | 140.55 | 1 |  | 0.018665 | MI | Double Solid |  | OLD 42 E | CL-1 | =5X20 | 100 | 5 | 5
140.55 | 620.55 | 1 |  | 0.090909 | MI | Double Solid |  | OLD 42 E | CL-1 | =12X40 | 480 | 12 | 12
42 | 169 | 1 |  | 0.024053 | MI | Double Solid |  | OLD 42
169 | 823 | 1 |  | 0.12386 | MI | Dashed |  | OLD 42 E
823 | 923 | 1 |  | 0.018939 | MI | Double Solid |  | OLD 42 E
10032 | 11200 | 1 |  | 0.22121 | MI | Double Solid |  | Conn. Rd. A
15080 | 15871 | 1 |  | 0.14981 | MI | Double Solid |  | Conn. Rd. B
15871 | 16170 | 2 |  | 0.11326 | MI | Double Solid |  | Conn. Rd. B
16170 | 16220 | 1 |  | 0.0094697 | MI | Double Solid |  | Conn. Rd. B
20503 | 20916 | 1 |  | 0.07822 | MI | RT. 42
21063 | 21313 | 1 |  | 0.047348 | MI | RT. 42
21977 | 22262 | 1 |  | 0.053977 | MI | RT. 42
60 | 725 | RT |  | 0.12595 | MI | Double Solid |  | RT. 40 | CL-1 | =6X80 | 375 | 6 | 6 | 2-WAY (Y/Y)
725 | 1100 | RT |  | 0.071023 | MI | Double Solid |  | RT. 40 | CL-2 | =6X80 | 375 | 6 | 6 | 2-WAY (Y/Y)
1100 | 3321 | 1 |  | 0.42064 | MI | Double Solid |  | RT. 40 | CL-1 | =1X80 | 80 | 2 | 2 | 2-WAY (Y/Y)
3321 | 5550 | 1 |  | 0.42216 | MI | Double Solid |  | RT. 40 |  | =1X80 | 80 | 2 | 2 | 2-WAY (Y/Y)
ITEM 644 - LANE LINE (WHITE)
BEGIN STA. | END STA. | SIDES | COLOR |  |  |  | MARKINGS | EQUATION | TOTAL | RPM TOTAL | RPM REMOVED | LINE TYPE
60 | 1400 | LT | WHITE | 0.25379 | MI | RT. 40 | LL-1 | =17X80 | 1340 | 17 | 17 | 2-WAY (W/R)
60 | 1400 | RT | WHITE | 0.25379 | MI | RT. 40 | LL-2 | =17X80 | 1340 | 17 | 17 | 2-WAY (W/R)
1400 | 1525 | LT | WHITE | 0.023674 | MI | RT. 40 | LL-1
1400 | 1525 | RT | WHITE | 0.023674 | MI | RT. 40 | LL-2
1525 | 1990 | LT | WHITE | 0.088068 | MI | RT. 40 | LL-3 | =6X80 | 465 | 6 | 6 | 2-WAY (W/R)
1525 | 1990 | RT | WHITE | 0.088068 | MI | RT. 40 | LL-4 | =6X80 | 465 | 6 | 6 | 2-WAY (W/R)
1990 | 2060 | LT | WHITE | 0.013258 | MI | RT. 40 | LL-3
1990 | 2060 | RT | WHITE | 0.013258 | MI | RT. 40 | LL-4
2060 | 2240 | LT | WHITE | 0.034091 | MI | RT. 40 | LL-1 | =2X80 | 180 | 2 | 2 | 2-WAY (W/R)
2060 | 2240 | RT | WHITE | 0.034091 | MI | RT. 40 | LL-2 | =2X80 | 180 | 2 | 2 | 2-WAY (W/R)
2240 | 2340 | LT | WHITE | 0.018939 | MI | RT. 40 | LL-1
2240 | 2340 | RT | WHITE | 0.018939 | MI | RT. 40 | LL-2
2340 | 2740 | LT | WHITE | 0.075758 | MI | RT. 40 | LL-1/3 | =5X80 | 412 | 5 | 5 | 2-WAY (W/R)
2340 | 2740 | RT | WHITE | 0.075758 | MI | RT. 40 | LL-2/4 | =5X80 | 412 | 5 | 5 | 2-WAY (W/R)
2740 | 2830 | LT | WHITE | 0.017045 | MI | RT. 40 | LL-3
2740 | 2830 | RT | WHITE | 0.017045 | MI | RT. 40 | LL-4
2830 | 3790 | LT | WHITE | 0.18182 | MI | RT. 40 | LL-3/1 | =12X80 | 960 | 12 | 12 | 2-WAY (W/R)
2830 | 3790 | RT | WHITE | 0.18182 | MI | RT. 40 | LL-4/2 | =12X80 | 960 | 12 | 12 | 2-WAY (W/R)
3790 | 4000 | LT | WHITE | 0.039773 | MI | RT. 40 | LL-3
3790 | 4000 | RT | WHITE | 0.039773 | MI | RT. 40 | LL-4
4000 | 4860 | LT | WHITE | 0.16288 | MI | RT. 40 | LL-3/1/3 | =11X80 | 860 | 11 | 11 | 2-WAY (W/R)
4000 | 4860 | RT | WHITE | 0.16288 | MI | RT. 40 | LL-4/2/4 | =11X80 | 860 | 11 | 11 | 2-WAY (W/R)
4860 | 5070 | LT | WHITE | 0.039773 | MI | RT. 40 | LL-3/1
4860 | 5070 | RT | WHITE | 0.039773 | MI | RT. 40 | LL-4/2
5070 | 5340 | LT | WHITE | 0.051136 | MI | RT. 40 | LL-1 | =3X80 | 270 | 3 | 3 | 2-WAY (W/R)
5070 | 5340 | RT | WHITE | 0.051136 | MI | RT. 40 | LL-2 | =3X80 | 270 | 3 | 3 | 2-WAY (W/R)
5340 | 5550 | LT | WHITE | 0.039773 | MI | RT. 40 | LL-1/3
5340 | 5550 | RT | WHITE | 0.039773 | MI | RT. 40 | LL-2/4
[5 empty] | TOTAL = | 2.0795 | MI |  |  | 112 | 112
ITEM 644 - EDGE LINE (WHITE)
BEGIN STA. | END STA. | SIDES | COLOR |  |  |  | MARKINGS | EQUATION | TOTAL | RPM TOTAL | RPM REMOVED | LINE TYPE | CONDITION
60 | 500 | RT | YELLOW | 0.083333 | MI | RT. 40 | YEL-1 | =6X80 | 440 | 6 | 6 | 2-WAY (Y/Y)
60 | 500 | RT | YELLOW | 0.083333 | MI | RT. 40 | YEL-2 | =6X80 | 440 | 6 | 6 | 2-WAY (Y/Y)
500 | 725 | RT | YELLOW | 0.042614 | MI | RT. 40 | YEL-3 | =3X80 | 225 | 3 | 3 | 2-WAY (Y/Y)
500 | 725 | RT | YELLOW | 0.042614 | MI | RT. 40 | YEL-4 | =3X80 | 225 | 3 | 3 | 2-WAY (Y/Y)
60 | 1400 | LT | WHITE | 0.25379 | MI | RT. 40 | WEL-1 | =17X80 | 1340 | 17 | 17 | 2-WAY (W/R)
60 | 1400 | RT | WHITE | 0.25379 | MI | RT. 40 | WEL-2 | =17X80 | 1340 | 17 | 17 | 2-WAY (W/R)
1400 | 1525 | LT | WHITE | 0.023674 | MI | RT. 40 | WEL-1
1400 | 1525 | RT | WHITE | 0.023674 | MI | RT. 40 | WEL-2
1525 | 1990 | LT | WHITE | 0.088068 | MI | RT. 40 | WEL-3 | =6X80 | 465 | 6 | 6 | 2-WAY (W/R)
1525 | 1990 | RT | WHITE | 0.088068 | MI | RT. 40 | WEL-4 | =6X80 | 465 | 6 | 6 | 2-WAY (W/R)
1990 | 2060 | LT | WHITE | 0.013258 | MI | RT. 40 | WEL-3
1990 | 2060 | RT | WHITE | 0.013258 | MI | RT. 40 | WEL-4
2060 | 2240 | LT | WHITE | 0.034091 | MI | RT. 40 | WEL-1 | =2X80 | 180 | 2 | 2 | 2-WAY (W/R)
2060 | 2240 | RT | WHITE | 0.034091 | MI | RT. 40 | WEL-2 | =2X80 | 180 | 2 | 2 | 2-WAY (W/R)
2240 | 2340 | LT | WHITE | 0.018939 | MI | RT. 40 | WEL-1
2240 | 2340 | RT | WHITE | 0.018939 | MI | RT. 40 | WEL-2
2340 | 2740 | LT | WHITE | 0.075758 | MI | RT. 40 | WEL-1/3 | =5X80 | 412 | 5 | 5 | 2-WAY (W/R)
2340 | 2740 | RT | WHITE | 0.075758 | MI | RT. 40 | WEL-2/4 | =5X80 | 412 | 5 | 5 | 2-WAY (W/R)
2740 | 2830 | LT | WHITE | 0.017045 | MI | RT. 40 | WEL-3
2740 | 2830 | RT | WHITE | 0.017045 | MI | RT. 40 | WEL-4
2830 | 3790 | LT | WHITE | 0.18182 | MI | RT. 40 | WEL-3/1 | =12X80 | 960 | 12 | 12 | 2-WAY (W/R)
2830 | 3790 | RT | WHITE | 0.18182 | MI | RT. 40 | WEL-4/2 | =12X80 | 960 | 12 | 12 | 2-WAY (W/R)
3790 | 4000 | LT | WHITE | 0.039773 | MI | RT. 40 | WEL-3
3790 | 4000 | RT | WHITE | 0.039773 | MI | RT. 40 | WEL-4
4000 | 4860 | LT | WHITE | 0.16288 | MI | RT. 40 | WEL-3/1/3 | =11X80 | 860 | 11 | 11 | 2-WAY (W/R)
4000 | 4860 | RT | WHITE | 0.16288 | MI | RT. 40 | WEL-4/2/4 | =11X80 | 860 | 11 | 11 | 2-WAY (W/R)
4860 | 5070 | LT | WHITE | 0.039773 | MI | RT. 40 | WEL-3/1
4860 | 5070 | RT | WHITE | 0.039773 | MI | RT. 40 | WEL-4/2
5070 | 5340 | LT | WHITE | 0.051136 | MI | RT. 40 | WEL-1 | =3X80 | 270 | 3 | 3 | 2-WAY (W/R)
5070 | 5340 | RT | WHITE | 0.051136 | MI | RT. 40 | WEL-2 | =3X80 | 270 | 3 | 3 | 2-WAY (W/R)
5340 | 5550 | LT | WHITE | 0.039773 | MI | RT. 40 | WEL-1/3
5340 | 5550 | RT | WHITE | 0.039773 | MI | RT. 40 | WEL-2/4
42 | 450 | LT | WHITE | 0.077273 | MI | OLD 42 E | WEL-1 | =10X40 | 408 | 10 | 10 | 1-WAY (W) | STOP
42 | 450 | RT | WHITE | 0.077273 | MI | OLD 42 E | WEL-2 | =10X40 | 408 | 10 | 10 | 1-WAY (W) | STOP
450 | 923 | LT | WHITE | 0.089583 | MI | OLD 42 E | WEL-3 | =5x80 | 400 | 5 | 5 | 1-WAY (W) | STOP
450 | 923 | RT | WHITE | 0.089583 | MI | OLD 42 E | WEL-4 | =5x80 | 400 | 5 | 5 | 1-WAY (W) | STOP
450 | 923 | LT | WHITE | 0.089583 | MI | OLD 42 E | WEL-3 | =1x40 | 73 | 1 | 1 | 1-WAY (W) | STOP
450 | 923 | RT | WHITE | 0.089583 | MI | OLD 42 E | WEL-4 | =1x40 | 73 | 1 | 1 | 1-WAY (W) | STOP
923 | 950 | LT | WHITE | 0.0051136 | MI | OLD 42 cul-desac | WEL-5 | =1X80 | 27 | 1 | 1 | 2-WAY (W/R)
923 | 950 | RT | WHITE | 0.0051136 | MI | OLD 42 cul-desac | WEL-6 | =1X80 | 27 | 1 | 1 | 2-WAY (W/R)
950 | 1089 | LT | WHITE | 0.026326 | MI | OLD 42 cul-desac | WEL-1 | =1X80 | 139 | 1 | 1 | 2-WAY (W/R)
950 | 1089 | RT | WHITE | 0.026326 | MI | OLD 42 cul-desac | WEL-2 | =1X80 | 139 | 1 | 1 | 2-WAY (W/R)
18598 | 18810 | RT | WHITE | 0.040152 | MI | RT. 42 | WEL-1 | =3X80 | 212 | 3 | 3 | 2-WAY (W/R)
18930 | 19343 | RT | WHITE | 0.07822 | MI | RT. 42 | WEL-2/3 | =3X80 | 240 | 3 |  | 2-WAY (W/R)
|  |  | WHITE |  |  |  | WEL-3 | =4X40 | 173 | 4 |  | 1-WAY (W) | STOP
20503 | 20680 | LT | WHITE | 0.033523 | MI | RT. 42 | WEL-1 | =2X40 | 80 | 2 |  | 1-WAY (W) | STOP
|  |  | WHITE |  |  |  | WEL-1 | =1X80 | 97 | 1 |  | 2-WAY (W/R)
21063 | 21313 | LT | WHITE | 0.047348 | MI | RT. 42 | WEL-2 | =4x80 | 250 | 4 | 4 | 2-WAY (W/R)
WHITE
21977 | 22262 | RT | WHITE | 0.053977 | MI | RT. 42 | WEL-1/WEL-2 | =4x80 | 285 | 4 | 4 | 2-WAY (W/R)
15545 | 15568 | LT | WHITE | 0.0043561 | MI | OLD 42 W | WEL-1
15568 | 15985 | LT | WHITE | 0.078977 | MI | OLD 42 W | WEL-1 | =11X40 | 417 | 11 | 11 | 1-WAY (W) | STOP
15985 | 16385 | LT | WHITE | 0.075758 | MI | OLD 42 W | WEL-1 | =5x80 | 400 | 5 | 5 | 1-WAY (W) | STOP
15545 | 15568 | RT | WHITE | 0.0043561 | MI | OLD 42 W | WEL-2
15568 | 15985 | RT | WHITE | 0.078977 | MI | OLD 42 W | WEL-2 | =11X40 | 417 | 11 | 11 | 1-WAY (W) | STOP
15985 | 16385 | RT | WHITE | 0.075758 | MI | OLD 42 W | WEL-2 | =5x80 | 400 | 5 | 5 | 1-WAY (W) | STOP
16385 | 16700 | LT | WHITE | 0.059659 | MI | OLD 42 W | WEL-3 | =4x80 | 315 | 4 | 4 | 2-WAY (W/R)
16385 | 16700 | RT | WHITE | 0.059659 | MI | OLD 42 W | WEL-4 | =4x80 | 315 | 4 | 4 | 2-WAY (W/R)
16700 | 17200 | LT | WHITE | 0.094697 | MI | OLD 42 W | WEL-1 | =6X80 | 500 | 6 | 6 | 2-WAY (W/R)
16700 | 17200 | RT | WHITE | 0.094697 | MI | OLD 42 W | WEL-2 | =6X80 | 500 | 6 | 6 | 2-WAY (W/R)
17200 | 17350 | LT | WHITE | 0.028409 | MI | OLD 42 W | WEL-3
17200 | 17350 | RT | WHITE | 0.028409 | MI | OLD 42 W | WEL-4
17350 | 17450 | LT | WHITE | 0.018939 | MI | OLD 42 W | WEL-3
17450 | 17611 | LT | WHITE | 0.030492 | MI | OLD 42 W | WEL-3 | =3X80 | 261 | 3 | 3 | 2-WAY (W/R)
17350 | 17450 | RT | WHITE | 0.018939 | MI | OLD 42 W | WEL-4
17450 | 17611 | RT | WHITE | 0.030492 | MI | OLD 42 W | WEL-4 | =3X80 | 261 | 3 | 3 | 2-WAY (W/R)
17611 | 17950 | LT | WHITE | 0.064205 | MI | OLD 42 W | WEL-1/WEL-3 | =3x80 | 339 | 3 | 3 | 1-WAY (W) | STOP
17950 | 18050 | LT | WHITE | 0.018939 | MI | OLD 42 W | WEL-1/WEL-3
17611 | 17950 | RT | WHITE | 0.064205 | MI | OLD 42 W | WEL-2/WEL-4 | =3x80 | 339 | 3 | 3 | 1-WAY (W) | STOP
17950 | 18050 | RT | WHITE | 0.018939 | MI | OLD 42 W | WEL-2/WEL-4
18050 | 18451 | LT | WHITE | 0.075947 | MI | OLD 42 W | WEL-3 | =11X40 | 401 | 11 | 11 | 1-WAY (W) | STOP
18050 | 18451 | RT | WHITE | 0.075947 | MI | OLD 42 W | WEL-4 | =11X40 | 401 | 11 | 11 | 1-WAY (W) | STOP
10032 | 10472 | LT | WHITE | 0.083333 | MI | CRA | WEL-1 | =11X40 | 440 | 11 |  | 1-WAY (W) | STOP
10472 | 10616 | LT | WHITE | 0.027273 | MI | CRA | WEL-1 | =2X80 | 144 | 2 |  | 1-WAY (W) | STOP
10032 | 10472 | RT | WHITE | 0.083333 | MI | CRA | WEL-2 | =11X40 | 440 | 11 |  | 1-WAY (W) | STOP
10472 | 10616 | RT | WHITE | 0.027273 | MI | CRA | WEL-2 | =2X80 | 144 | 2 |  | 1-WAY (W) | STOP
10616 | 10760 | LT | WHITE | 0.027273 | MI | CRA | WEL-1 | =2X80 | 144 | 2 |  | 1-WAY (W) | STOP
10760 | 11200 | LT | WHITE | 0.083333 | MI | CRA | WEL-1 | =11X40 | 440 | 11 |  | 1-WAY (W) | STOP
10616 | 10760 | RT | WHITE | 0.027273 | MI | CRA | WEL-2 | =2X80 | 144 | 2 |  | 1-WAY (W) | STOP
10760 | 11200 | RT | WHITE | 0.083333 | MI | CRA | WEL-2 | =11X40 | 440 | 11 |  | 1-WAY (W) | STOP
15080 | 15520 | LT | WHITE | 0.083333 | MI | CRB | WEL-1 | =11X40 | 440 | 11 |  | 1-WAY (W) | STOP
15520 | 15650 | LT | WHITE | 0.024621 | MI | CRB | WEL-1 | =2X80 | 130 | 2 |  | 1-WAY (W) | STOP
15080 | 15520 | RT | WHITE | 0.083333 | MI | CRB | WEL-2 | =11X40 | 440 | 11 |  | 1-WAY (W) | STOP
15520 | 15650 | RT | WHITE | 0.024621 | MI | CRB | WEL-2 | =2X80 | 130 | 2 |  | 1-WAY (W) | STOP
15650 | 15780 | LT | WHITE | 0.024621 | MI | CRB | WEL-1 | =2X80 | 130 | 2 |  | 1-WAY (W) | STOP
15780 | 16220 | LT | WHITE | 0.083333 | MI | CRB | WEL-1 | =11X40 | 440 | 11 |  | 1-WAY (W) | STOP
15650 | 15780 | RT | WHITE | 0.024621 | MI | CRB | WEL-2 | =2X80 | 130 | 2 |  | 1-WAY (W) | STOP
15780 | 16220 | RT | WHITE | 0.083333 | MI | CRB | WEL-2 | =11X40 | 440 | 11 |  | 1-WAY (W) | STOP
[5 empty] | TOTAL = | 4.8835 | MI |  |  | 325 | 263
ITEM 644 - CHANNELIZING LINE
BEGIN STA. | END STA. | SIDES | COLOR |  |  |  | MARKINGS | EQUATION | TOTAL | RPM TOTAL | RPM REMOVED | LINE TYPE | CONDITION
19003 | 19392 | RT |  | 389 | FT | USR 42 | CH-1 | =5X80 | 389 | 5 | 5 | 2-WAY (W/R)
20461 | 20844 | LT |  | 383 | FT | USR 42 | CH-1 | =5X80 | 383 | 5 | 5 | 2-WAY (W/R)
10032 | 10072 | LT |  | 40 | FT | CRA | CH-1 | =3X80 | 40 | 3 | 3 | 2-WAY (W/R)
16180 | 16240 | RT |  | 60 | FT | CRB | CH-1 | =3X80 | 60 | 3 | 3 | 2-WAY (W/R)
[5 empty] | TOTAL = | 872 | FT |  |  | 16 | 16