## PAVEMENT CALCS
1 |  |  |  | SPREADSHEET | 1) | SAVE THIS FILE TO THE PROPER FOLDER FOR YOUR PROJECT AS THE SAME NAME AS YOUR DGN (I.E. #####GS001.XLSX)
|  |  |  | INSTRUCTIONS: | 2) | DO NOT ENTER ANY DATA INTO THE ITEM NUMBER, ITEM DESCRIPTION & ITEM UNITS
[5 empty] | 3) | ENTER ITEM CODE (FOR EXAMPLE: 201E11000) AND ADDITIONAL DESCRIPTION INTO THE BLUE CELLS
[5 empty] | 4) | ENTER ALL DATA REQUIRED
[5 empty] | 5) | DO NOT REMOVE THE PROTECTION FROM THIS SPREADSHEET, LEAVE THE PROTECTION ON SO THAT YOU DO NOT DELETE NEEDED FORMULAS OR RESIZE SHEET
NOTE: PLEASE BE CAREFULL WITH THE UNITS USED ……. WATCH OUT FOR "SQ FT" TO "SQ YD" CONNVERSIONS
| Page # | PAVEMENT CALC SHEET | [13 empty] | 1 | <--- ENTER STARTING SHEET NUMBER
[10 empty] | ITEM_CODE | 204E10000 | 301E56000 | 304e20000 | 407e10000 | 441e70101
ADDITIONAL_DESCRIPTION
TYPICAL SECTION LEGEND NUMBER
[10 empty] | RATE / THICKNESS / ETC |  | 0.66667 | 0.5 | 0.055 | 0.25
| Split # | STATION RANGE |  |  | TYPICAL SECTION | SIDE | DISTANCE (D) | AVERAGE WIDTH (W) | SURFACE AREA (A) A=DxW/9 | CADD GENERATED AREA | 204 | 301 | 304 | 407 | 441
[11 empty] | SUBGRADE COMPACTION | ASPHALT CONCRETE BASE, PG64-22, (449) | AGGREGATE BASE | TACK COAT | ASPHALT CONCRETE SURFACE COURSE, TYPE 1, (449), AS PER PLAN
[7 empty] | FT | FT | SQ YD | SQ YD | SY | CY | CY | GAL | CY
|  | 30650 | TO | 30682 |  | LT/RT | 32 | 32 | 113.7778 |  | 134 | 26 | 21 | 19 | 9
|  | 30682 | TO | 30735 |  | LT/RT | 53 | 32 | 188.4444 |  | 222 | 43 | 34 | 31 | 16
|  | 30735 | TO | 30800 |  | LT/RT | 65 | 32 | 231.1111 |  | 272 | 53 | 42 | 38 | 19
|  | 1385.47 | TO | 1405 |  | LT | 19.53 |  |  | 7.52 | 20 | 1 | 1 | 1 | 1
|  | 1395.87 | TO | 1405 |  | RT | 9.13 |  |  | 2.5 | 8 | 1 | 1 | 1 | 1
|  | 1405 | TO | 1515 |  | LT/RT | 110 | 40.88 | 499.6444 |  | 569 | 114 | 89 | 82 | 42
|  | 1515 | TO | 1611 |  | LT/RT | 96 | 42 | 448 |  | 508 | 102 | 79 | 74 | 37
|  | 1611 | TO | 1675 |  | LT/RT | 64 | 42.055 | 299.0578 |  | 339 | 68 | 53 | 49 | 25
|  | 1675 | TO | 1745.34 |  | RT | 70.34 |  |  | 31.78 | 76 | 2 | 3 | 5 | 3
|  | 1675 | TO | 1801.1 |  | LT | 126.1 |  |  | 65.67 | 145 | 3 | 6 | 11 | 5
|  | SUBTOTALS | [8 empty] | 2293 | 413 | 329 | 311 | 158
| Total | TOTALS CARRIED TO GENERAL SUMMARY | [8 empty] | 2293 | 413 | 329 | 311 | 158
| Page # | PAVEMENT CALC SHEET
ITEM_CODE
ADDITIONAL_DESCRIPTION
TYPICAL SECTION LEGEND NUMBER
RATE / THICKNESS / ETC
| Split # | STATION RANGE |  |  | TYPICAL SECTION | SIDE | DISTANCE (D) | AVERAGE WIDTH (W) | SURFACE AREA (A) A=DxW/9 | CADD GENERATED AREA
[7 empty] | FT | FT | SQ YD | SQ YD
TO
SUBTOTALS
| Total | TOTALS CARRIED TO GENERAL SUMMARY
| Page # | PAVEMENT CALC SHEET
ITEM_CODE
ADDITIONAL_DESCRIPTION
TYPICAL SECTION LEGEND NUMBER
RATE / THICKNESS / ETC
| Split # | STATION RANGE |  |  | TYPICAL SECTION | SIDE | DISTANCE (D) | AVERAGE WIDTH (W) | SURFACE AREA (A) A=DxW/9 | CADD GENERATED AREA
[7 empty] | FT | FT | SQ YD | SQ YD
TO
SUBTOTALS
| Total | TOTALS CARRIED TO GENERAL SUMMARY
| Page # | PAVEMENT CALC SHEET
ITEM_CODE
ADDITIONAL_DESCRIPTION
TYPICAL SECTION LEGEND NUMBER
RATE / THICKNESS / ETC
| Split # | STATION RANGE |  |  | TYPICAL SECTION | SIDE | DISTANCE (D) | AVERAGE WIDTH (W) | SURFACE AREA (A) A=DxW/9 | CADD GENERATED AREA
[7 empty] | FT | FT | SQ YD | SQ YD
TO
SUBTOTALS
| Total | TOTALS CARRIED TO GENERAL SUMMARY