## Sheet1
|  |  |  | CLIENT | ODOT District 12 |  |  | PROJECT NO. | OHDOT22001
|  |  |  | PROJECT | Bridge No. GEA-44-1493
|  |  |  | SUBJECT | Culvert Geometry |  |  | COMP. BY | ARE | DATE | 2023-10-26
[5 empty] | GEA-44 Culvert |  |  | CHECKED BY | ARA | DATE | 2023-10-31
Box Culvert and Wingwall Geometry Data:
|  |  | Culvert Rise = | 4 | ft
|  | Culvert Slab Thickness = |  | 0.75 | ft
|  | Culvert Invert Elevation = |  | 1161.52 | West End
|  |  |  | 1161.72 | East End
|  |  | Culvert Length = | 62 | ft
|  | Wingwall Footing Thick. = |  | 1.5 | ft
West End Culvert
Prop. ground Line Elev. at Point 1 : |  |  |  | 1166.95 | ft | at station | 15+62.74, 32.371'L
Prop. ground Line Elev. at Point 2 : |  |  |  | 1166.96 | ft | at station | 15+56.55, 30.75'L
Prop. ground Line Elev. at Point 3 : |  |  |  | 1166.97 | ft | at station | 15+46.30, 28.034'L
Prop. ground Line Elev. at Point 4 : |  |  |  | 1164.5 | ft | at station | 15+38.71, 33.185'L
Elev. at Top of Wingwall at Point 1: |  |  |  | 1167.45 | ft
Elev. at Top of Wingwall at Point 2: |  |  |  | 1167.46 | ft
Elev. at Top of Wingwall at Point 3: |  |  |  | 1167.47 | ft
Elev. at Top of Wingwall at Point 4: |  |  |  | 1165 | ft
West End
| Key Elevation/Dimension |  |  | Culvert
| Culvert Invert Elevation |  |  | 1161.52
| Bottom of Footing Elevation |  |  | 1159.27
| Top of Footing Elevation |  |  | 1160.77
| Max Top of Ground elevation |  |  | 1166.97
| Point 1 Wingwall Height (ft)* |  |  | 8.18
| Point 2 Wingwall Height (ft)* |  |  | 8.19
| Point 3 Wingwall Height (ft)* |  |  | 8.2
| Point 4 Wingwall Height (ft)* |  |  | 5.73
| Point 2 Foreslope Wall Height (ft) |  |  | 1.19
| Point 3 Foreslope Wall Height (ft) |  |  | 1.2
*Height measured from top of wingwall to bottom of footing
East End Culvert
Prop. ground Line Elev. at Point 5 : |  |  |  | 1164.92 | ft | at station | 15+80.49, 33.542'R
Prop. ground Line Elev. at Point 6 : |  |  |  | 1167.9 | ft | at station | 15+71.82, 27.277'R
Prop. ground Line Elev. at Point 7 : |  |  |  | 1167.91 | ft | at station | 15+61.76, 29.938'R
Prop. ground Line Elev. at Point 8 : |  |  |  | 1167.92 | ft | at station | 15+54.19, 31.969'R
Elev. at Top of Wingwall at Point 5: |  |  |  | 1165.42 | ft
Elev. at Top of Wingwall at Point 6: |  |  |  | 1168.4 | ft
Elev. at Top of Wingwall at Point 7: |  |  |  | 1168.41 | ft
Elev. at Top of Wingwall at Point 8: |  |  |  | 1168.42 | ft
East End
| Key Elevation/Dimension |  |  | Culvert
| Culvert Invert Elevation |  |  | 1161.72
| Bottom of Footing Elevation |  |  | 1159.47
| Top of Footing Elevation |  |  | 1160.97
| Max Top of Ground elevation |  |  | 1167.92
| Point 5 Wingwall Height (ft)* |  |  | 5.95
| Point 6 Wingwall Height (ft)* |  |  | 8.93
| Point 7 Wingwall Height (ft)* |  |  | 8.94
| Point 8 Wingwall Height (ft)* |  |  | 8.95
| Point 6 Foreslope Wall Height (ft) |  |  | 1.93
| Point 7 Foreslope Wall Height (ft) |  |  | 1.94
*Height measured from top of wignwall to bottom of footing
1
2
3
4
5
6
7
8