## Traffic Surcharge Check
ODOT Culvert Headwall Design Calculations, Traffic Surcharge | [5 empty] | Calculated: | MDP | 2023-11-10
Project: | GEA-44-1493, Final Design - West Headwall |  |  |  |  | Checked:
|  |  | Design Bearing Pressure = | 2.0611 | (SERVICE I)
|  |  | = | 2.9252 | (STRENGTH I)
Input:
A = | 6.7 | ft (From Separate Geometry Calcs.)
B = | 1.5 | ft (ODOT HWDD-1_01-20-23)
C = | 2.5 | ft (ODOT HWDD-1_01-20-23)
D = | 1.5 | ft (ODOT HWDD-1_01-20-23)
E = | 3.25 | ft (ODOT HWDD-1_01-20-23)
F = | 1.6667 | ft (ODOT HWDD-1_01-20-23)
G = | 1 | ft (ODOT HWDD-1_01-20-23)
fc' = | 4000 | psi (ODOT HWDD-1_01-20-23)
fy = | 60000 | psi (ODOT HWDD-1_01-20-23)
g soil = | 120 | lb/ft3 (ODOT HWDD-1_01-20-23)
g conc. = | 150 | lb/ft3 (ODOT HWDD-1_01-20-23)
H = | 2.0833 | ft (ODOT HWDD-1_01-20-23)
W = | 4.75 | ft (ODOT HWDD-1_01-20-23)
Hf = | 4 | ft (ODOT HWDD-1_01-20-23)
Soil Pressure Coefficients and Surcharge Height:
f = | 30 | degrees (ODOT HWDD-1_01-20-23)
q = | 90 | degrees (AASHTO LRFD Fig. 3.11.5.3-1)
b = | 0 | degrees (AASHTO LRFD Fig. 3.11.5.3-1)
d = | 17 | degrees (AASHTO LRFD Fig. 3.11.5.3-1, Table C3.11.5.3-1)
G = | 2.6191 | (AASHTO LRFD 3.11.5.3-2)
Ka = | 0.29944 | (AASHTO LRFD 3.11.5.3-1)
-d / f = | -0.56667 |  |  |  |  | Consider Soil Above Toe for Stability?
R = | 0.7894 | (AASHTO Figure 3.11.5.4-1, Read from Table)
kp = | 6.5 | (AASHTO Figure 3.11.5.4-1, Read from Chart) | [6 empty] | Control
Kp = | 5.1311 | [7 empty] | 2
|  | Dist. from Wall to Edge of Traffic = | 6.3333 | ft (Measured from CAD)
|  | Retaining Wall Height = A + B = | 8.2 | ft
|  | Live Load Surcharge Height = heq = | 2 | ft
Summary of SERVICE I Loads: | [7 empty] | AASHTO LRFD Table 3.4.1-1
[6 empty] | Surcharge Load = qs = (heq)(1.0')(g soil) = | 240 | lb/ft
|  | Applied Loads (kips) |  |  | Resisting | Overturning
| Location | Vertical | Horizontal | Arm (ft) | Mom. (k-ft) | Mom. (k-ft)
| 1 (EV) | 2.175 |  | 3.7083 | 8.0656
| 2 (DC) | 1.005 |  | 2.1667 | 2.1775
| 3 (DC) | 1.0688 |  | 2.375 | 2.5383
| 4 (DC) | 0.5625 |  | 0.75 | 0.42188
| P (EH) |  | 1.2081 | 2.7333 |  | 3.302
| P' (EH) |  | 0.58929 | 4.1 |  | 2.4161
| Totals | 4.8112 | 1.7973 |  | 13.2033 | 5.7181
Summary of STRENGTH I Loads: | [7 empty] | AASHTO LRFD Table 3.4.1-1
|  | Applied Loads (kips) |  |  |  | Minimum | Maximum
|  | Minimum | Maximum |  |  | Resisting | Resisting | Overturning
| Location | Vertical | Vertical | Horizontal | Arm (ft) | Mom. (k-ft) | Mom. (k-ft) | Mom. (k-ft)
| 1 (EV) | 2.175 | 2.9362 |  | 3.7083 | 8.0656 | 10.8886
| 2 (DC) | 0.9045 | 1.2562 |  | 2.1667 | 1.9597 | 2.7219
| 3 (DC) | 0.96188 | 1.3359 |  | 2.375 | 2.2845 | 3.1729
| 4 (DC) | 0.50625 | 0.70312 |  | 0.75 | 0.37969 | 0.52734
| P (EH) |  |  | 1.8121 | 2.7333 |  |  | 4.953
| P' (EH) |  |  | 0.88394 | 4.1 |  |  | 3.6242
| Totals | 4.5476 | 6.2316 | 2.696 |  | 12.6895 | 17.3107 | 8.5772
Factor of Safety for Overturning:
|  | 2.309 | > | 2 | OK |  |  | (SERVICE I Loads)
|  | 1.4794 | > | 1 | OK |  |  | (STRENGTH I Loads)
Factor of Safety for Sliding: | [5 empty] | H = A = | 6.7 | ft
|  | Footing Friction = m = tan f = | 0.57735 |  |  | H fill = | 0 | ft*
| Ff = mV = | 2.7778 | kips | (SERVICE I Loads) |  |  |  | * Soil Fill Height Considered for Sliding Analysis
| = | 2.6256 | kips | (STRENGTH I Loads) |  |  |  | = Soil Height Above Toe (1/2)(Wall Length)
= (h-1.5)/2+1
|  |  | Pp = 0.5(Kp)(g soil)[(Hf + Hfill)2 - Hfill2] = | 4.9259 | kips |  |  | (SERVICE I Loads)
|  |  | = | 4.4333 | kips |  |  | (STRENGTH I Loads)
| FT = Ff + Pp = | 7.7036 | kips |  |  |  |  | (SERVICE I Loads)
| = | 7.0588 | kips |  |  |  |  | (STRENGTH I Loads)
|  | 4.2861 | > | 1.5 | OK |  |  | (SERVICE I Loads)
|  | 2.6182 | > | 1 | OK |  |  | (STRENGTH I Loads)
Stem Design: | [7 empty] | (ODOT HWDD-1_01-20-23)
|  |  |  | db | Ab | Cover
Stem Reinforcement Size and Spacing |  |  |  | (inches) | (in2) | (inches)
| Vertical, Back Face: | 5 | 18 | 0.625 | 0.31 | 2
| Vertical, Front Face: | 5 | 18 | 0.625 | 0.31 | 2
| Horizontal, Each Face: | 5 | 18 | 0.625 | 0.31 | 2
Factored Moment and Shear - Stem (Above Footing):
| P (EH) = | 0.80651 | kips (SERVICE I Loads) |  |  | Arm = | 2.2333 | feet
| = | 1.2098 | kips (STRENGTH I Loads) |  |  | Arm = | 2.2333 | feet
| P' (EH) = | 0.4815 | kips (SERVICE I Loads) |  |  | Arm = | 3.35 | feet
| = | 0.72225 | kips (STRENGTH I Loads) |  |  | Arm = | 3.35 | feet
| V = | 1.932 | kips (STRENGTH I Loads)
| M = | 3.4142 | kips (SERVICE I Loads)
| = | 5.1213 | kips (STRENGTH I Loads)
Flexural Reinforcement - Vertical, Back Face:
Minimum Reinforcement for Flexural Resistance: | [7 empty] | AASHTO LRFD 5.6.3.3
|  |  | Flexural Cracking Variability Factor = g1 = | 1.6 | (Non-Precast Segmental Concrete)
|  |  | Ratio Yield Str. to Ult. Tensile Str. = g3 = | 0.67 | (ASTM A615, Grade 60 Reinforcement)
|  |  | Concrete Density Mod. Factor = l = | 1 | (5.4.2.8, Normal Weight Concrete)
|  |  | Concrete Compressive Strength = f'c = | 4 | ksi (BDM 602.3)
|  |  | Modulus of Rupture = fr = 0.24l(f'c)1/2 = | 0.48 | ksi (5.4.2.6)
|  |  | Design Section Width = b = | 12 | inches
|  |  | Design Section Depth = h = | 12 | inches
|  |  | Wingwall Section Modulus = S = bh2 / 6 = | 288 | in3
|  |  | Cracking Moment = Mcr = g1g3frSc = | 12.3494 | k-ft | Mu = | 6.8114 | k-ft
|  |  | 1.33M = | 6.8114 | k-ft
Factored Flexural Resistance: | [7 empty] | AASHTO LRFD 5.6.3.2
|  | Resistance Factor for Flexure = f = | 0.9 | (5.5.4.2) | db = | 0.625 | inches
|  | Compressive Strength = f'c = | 4 | ksi | Ab = | 0.31 | in2
|  | Reinforcement Yield Strength = fy = | 60 | ksi | S = | 18 | inches
|  | Stress Block Factor = a1 = | 0.85 | (5.6.2.2) | As = | 0.20667 | in2 (Total)
|  | Stress Block Factor = b1 = | 0.85 | (5.6.2.2) | Cover = c = | 2 | inches
|  | Design Section Depth = h = | 12 | inches
|  | Moment Arm = d = h - c - db /2 = | 9.6875 | inches
|  | Comp. Block Depth = cb = | 0.35755 | inches (Eq. 5.6.3.1.1-4)
|  | Depth of Equiv. Stress Block = a = | 0.30392 | inches (5.6.2.2)
|  |  | Mr = fMn = fAsfy(d - a/2) = | 8.8681 | k-ft > | 6.8114 | k-ft | OK
Maximum Reinforcement Spacing for Crack Control: | [7 empty] | AASHTO LRFD 5.6.7
[6 empty] | Distance From Center of Rebar to Extreme Tension Fiber = dc = c + db/2 = | 2.3125 | inches
[6 empty] | Overall Thickness of Flexural Component = h = | 12 | inches
[6 empty] | Ratio of Flex. Strain at Extreme Tension Face to Strain at Rebar Centroid = bs = | 1.341 | (Eq. 5.6.7-2)
|  |  | Controlling Service Moment = Ms = | 3.4142 | k-ft
|  |  | Reinforcement Ratio = r = As / bd = | 0.0017778
|  |  | Concrete Mod. of Elasticity = Ec = | 3950.2066 | ksi | Service Rebar Stress (fss):
|  |  | Modular Ratio = n = Es / Ec = | 7.3414 | (5.6.1) | Ms / (Asjd) = | 21.5338 | ksi
|  |  | K = [2rn + (rn)2]1/2 - rn = | 0.14904 |  | 0.60fy = | 36 | ksi
|  |  | j = 1 - (K/3) = | 0.95032 |  |  |  | OK
|  | Exposure Factor = ge = | 1 | (5.6.7, Class 1)
|  |  | smax = (700ge)/(bsfss) - 2dc = | 19.6157 | inches > | 18 | inches | OK
Shrinkage and Temperature Reinforcement Requirement - Vertical, Front Face Bars: | [7 empty] | AASHTO LRFD 5.10.6
|  |  | Design Section Width = b = | 12 | inches (1' Design Strip)
|  |  | Design Section Thickness = h = | 12 | inches (Stem Thickness)
|  |  | As,min = 1.30bh / 2(b + h)fy = | 0.065 | in2 / ft
|  |  | As,min = | 0.11 | in2 / ft
|  |  | As,max = | 0.6 | in2 / ft
|  |  | Reinforcement Bar Diameter = db = | 0.625 | inches
|  |  | Reinforcement Bar Area = Ab = | 0.31 | in2
|  |  | Reinforcement Bar Spacing = S = | 18 | inches
|  |  | Total Reinforcement Area = Ash = | 0.20667 | in2 / ft
| Ash = | 0.20667 | in2 / ft | > | 0.11 | in2 / ft | OK
|  |  |  | < | 0.6 | in2 / ft | OK
Shrinkage and Temperature Reinforcement Requirement - Horizontal, Each Face Bars: | [7 empty] | AASHTO LRFD 5.10.6
|  |  | Design Section Width = b = | 12 | inches (Stem Thickness)
|  |  | Design Section Thickness = h = | 80.4 | inches (Stem Height)
|  |  | As,min = 1.30bh / 2(b + h)fy = | 0.11312 | in2 / ft
|  |  | As,min = | 0.11 | in2 / ft
|  |  | As,max = | 0.6 | in2 / ft
|  |  | Reinforcement Bar Diameter = db = | 0.625 | inches
|  |  | Reinforcement Bar Area = Ab = | 0.31 | in2
|  |  | Reinforcement Bar Spacing = S = | 18 | inches
|  |  | Total Reinforcement Area = Ash = | 0.20667 | in2 / ft
| Ash = | 0.20667 | in2 / ft | > | 0.11312 | in2 / ft | OK
|  |  |  | < | 0.6 | in2 / ft | OK
Concrete Factored Shear Resistance - Base of Wingwall: | [7 empty] | AASHTO LRFD 5.7.3.3
|  |  | Resistance Factor for Shear = f = | 0.9 | (5.5.4.2)
|  |  | Concrete Density Mod. Factor = l = | 1 | (5.4.2.8, Normal Weight Concrete)
|  |  | Maximum Aggregate Size = ag = | 1 | inch (BDM C305.4.4.3)
|  | de = d = | 9.6875 | inches (5.7.2.8)
|  | Eff. Shear Depth = dv = | 8.7188 | inches (5.7.2.8)
|  | Eff. Shear Width = bv = | 12 | inches
|  | Factored Moment = Mu = | 81.7363 | kip-inches
|  | Mu,min = Vudv = | 16.8447 | kip-inches | Longitudinal Tensile Strain:
|  | Factored Axial Force = Nu = Pu = | 0 | kips | es = | 0.0018866 | (5.7.3.4.2-4)
|  | Factored Shear Force = Vu = | 1.932 | kips
|  | Flexural Reinforcement Area = As = | 0.20667 | in2 (Total) | Diag. Cracking Mod. Factor:
|  | sx = min[dv, h-a/2-c-0.5db] = | 8.7188 | inches | b = | 2.1856 | (5.7.3.4.2-2)
|  | Crack Spacing Parameter = sxe = | 7.3815 | inches
|  |  |  | Nominal Shear Resistance = Vn = Vc = 0.0316bl(f'c)1/2bvdv = | 14.4516 | kips (Eq. 5.7.3.3-1)
|  |  |  | Nominal Shear Resistance = Vn = 0.25f'cbvdv = | 104.625 | kips (Eq. 5.7.3.3-2)
| Vr = fVn = | 13.0064 | kips > | 1.932 | kips | OK
Bearing Pressure and Design Moments and Shears:
Bearing Pressure (SERVICE I Loads):
[6 empty] | Footing Width = L = | 4.75 | ft
[6 empty] | R = | 4.8112 | kips
[6 empty] | X = | 1.5558 | ft
[6 empty] | e = | 0.81924 | ft
[6 empty] | I footing = | 8.931 | ft4
[6 empty] | A footing = | 4.75 | ft2
NG, Stem Resultant is Outside Middle 1/3 of Footing
|  |  |  | 2.0611 | ksf
[7 empty] | Eff. Footing Width = Leff = | 4.6701
(For Negative Heel Pressure)
|  |  |  | -0.035277 | ksf | q max, adjusted = | 2.0608 | ksf
|  |  |  | Therefore, the design bearing pressure is: | 2.0611 |  |  | (SERVICE I Loads)
|  |  | Nominal Bearing Resistance = | 3 | ksf (Geotechnical Report)
|  |  | LRFD Bearing Resistance Factor = | 1 | (Geotechnical Report)
|  |  | Factored Bearing Resistance = | 3 | ksf > | 2.0611 | OK
| qo = | 0.88417 | ksf @ Back Face of Stem
|  | P heel = P soil + P conc. = | 2.6437 | kips, Pu = 1.0(P heel ) = |  | 2.6437 | kips
|  |  |  | Mheel = -PuLheel / 2 + qminL2heel / 2 + (qo - qmin)L2heel / 6 = | 2.1654 | k-ft |  | (SERVICE I Loads)
|  |  |  | Vheel = (Pheel) - (qo + qmin)Lheel / 2 = | 1.7595 | kips |  | (SERVICE I Loads)
| qo = | 1.3255 | ksf @ Front Face of Stem
| wconc = | 0.0025 | ksf | wtoe = | 0.0025 | ksf
| wsoil = | 0 | ksf |  | (Assume No Soil Above Toe, Conservative)
|  |  |  | Mtoe = (qo - wtoe)L2toe / 2 + (qmax - qo)(Ltoe / 2)(2Ltoe / 3) = | 2.5186 | k-ft |  | (SERVICE I Loads)
|  |  |  | Vtoe = (Ptoe) - (qmax + qo)Ltoe / 2 = | 2.4471 | kips |  | (SERVICE I Loads)
Bearing Pressure (STRENGTH I Loads):
[6 empty] | Footing Width = L = | 4.75 | ft
[6 empty] | R = | 6.2316 | kips
[6 empty] | X = | 1.4015 | ft
[6 empty] | e = | 0.97351 | ft
[6 empty] | I footing = | 8.931 | ft4
[6 empty] | A footing = | 4.75 | ft2
NG, Stem Resultant is Outside Middle 1/3 of Footing
|  |  |  | 2.9252 | ksf
[7 empty] | Eff. Footing Width = Leff = | 4.3064
(For Negative Heel Pressure)
|  |  |  | -0.30134 | ksf | q max, adjusted = | 2.9096 | ksf
|  |  |  | Therefore, the design bearing pressure is: | 2.9252 |  |  | (STRENGTH I Loads)
|  |  | Nominal Bearing Resistance = | 7 | ksf (Geotechnical Report)
|  |  | LRFD Bearing Resistance Factor = | 0.55 | (Geotechnical Report)
|  |  | Factored Bearing Resistance = | 3.85 | ksf > | 2.9252 | OK
| qo = | 2.9252 | ksf @ Back Face of Stem
|  | P heel = P soil + P conc. = | 2.6437 | kips, Pu = 1.35(P soil ) + 1.25(P conc.) = |  |  | 3.5222 | kips
|  |  |  | Mheel = -PuLheel / 2 + qminL2heel / 2 + (qo - qmin)L2heel / 6 = | 1.9889 | k-ft |  | (STRENGTH I Loads)
|  |  |  | Vheel = (Pu) - (qo + qmin)Lheel / 2 = | 0.78905 | kips |  | (STRENGTH I Loads)
| qo = | 1.7931 | ksf @ Front Face of Stem
| wconc = | 0.00225 | ksf | wtoe = | 0.00225 | ksf
| wsoil = | 0 | ksf |  | (Assume No Soil Above Toe, Conservative)
|  |  |  | Mtoe = (qo - wtoe)L2toe / 2 + (qmax - qo)(Ltoe / 2)(2Ltoe / 3) = | 3.5355 | k-ft |  | (SERVICE I Loads)
|  |  |  | Vtoe = (Ptoe) - (qmax + qo)Ltoe / 2 = | 3.5943 | kips |  | (SERVICE I Loads)
Heel Design:
|  |  |  | db | Ab | Cover
Heel Reinforcement Size and Spacing |  |  |  | (inches) | (in2) | (inches)
| Primary, Top Mat | 5 | 18 | 0.625 | 0.31 | 3
| Horizontal, Each Face: | 6 | 18 | 0.75 | 0.44 | 3
Flexural Reinforcement - Footing Heel:
Minimum Reinforcement for Flexural Resistance: | [7 empty] | AASHTO LRFD 5.6.3.3
|  |  | Flexural Cracking Variability Factor = g1 = | 1.6 | (Non-Precast Segmental Concrete)
|  |  | Ratio Yield Str. to Ult. Tensile Str. = g3 = | 0.67 | (ASTM A615, Grade 60 Reinforcement)
|  |  | Concrete Density Mod. Factor = l = | 1 | (5.4.2.8, Normal Weight Concrete)
|  |  | Concrete Compressive Strength = f'c = | 4 | ksi (BDM 602.3)
|  |  | Modulus of Rupture = fr = 0.24l(f'c)1/2 = | 0.48 | ksi (5.4.2.6)
|  |  | Design Section Width = b = | 12 | inches
|  |  | Design Section Depth = h = | 18 | inches
|  |  | Wingwall Section Modulus = S = bh2 / 6 = | 648 | in3
|  |  | Cracking Moment = Mcr = g1g3frSc = | 27.7862 | k-ft | Mu = | 2.8799 | k-ft
|  |  | 1.33M = | 2.8799 | k-ft
Factored Flexural Resistance: | [7 empty] | AASHTO LRFD 5.6.3.2
|  | Resistance Factor for Flexure = f = | 0.9 | (5.5.4.2) | db = | 0.625 | inches
|  | Compressive Strength = f'c = | 4 | ksi | Ab = | 0.31 | in2
|  | Reinforcement Yield Strength = fy = | 60 | ksi | S = | 18 | inches
|  | Stress Block Factor = a1 = | 0.85 | (5.6.2.2) | As = | 0.20667 | in2 (Total)
|  | Stress Block Factor = b1 = | 0.85 | (5.6.2.2) | Cover = c = | 3 | inches
|  | Design Section Depth = h = | 18 | inches
|  | Moment Arm = d = h - c - db /2 = | 14.6875 | inches
|  | Comp. Block Depth = cb = | 0.35755 | inches (Eq. 5.6.3.1.1-4)
|  | Depth of Equiv. Stress Block = a = | 0.30392 | inches (5.6.2.2)
|  |  | Mr = fMn = fAsfy(d - a/2) = | 13.5181 | k-ft > | 2.8799 | k-ft | OK
Maximum Reinforcement Spacing for Crack Control: | [7 empty] | AASHTO LRFD 5.6.7
[6 empty] | Distance From Center of Rebar to Extreme Tension Fiber = dc = c + db/2 = | 3.3125 | inches
[6 empty] | Overall Thickness of Flexural Component = h = | 18 | inches
[6 empty] | Ratio of Flex. Strain at Extreme Tension Face to Strain at Rebar Centroid = bs = | 1.3222 | (Eq. 5.6.7-2)
|  |  | Controlling Service Moment = Ms = | 2.1654 | k-ft
|  |  | Reinforcement Ratio = r = As / bd = | 0.0011726
|  |  | Concrete Mod. of Elasticity = Ec = | 3950.2066 | ksi | Service Rebar Stress (fss):
|  |  | Modular Ratio = n = Es / Ec = | 7.3414 | (5.6.1) | Ms / (Asjd) = | 8.926 | ksi
|  |  | K = [2rn + (rn)2]1/2 - rn = | 0.12289 |  | 0.60fy = | 36 | ksi
|  |  | j = 1 - (K/3) = | 0.95904 |  |  |  | OK
|  | Exposure Factor = ge = | 1 | (5.6.7, Class 1)
|  |  | smax = (700ge)/(bsfss) - 2dc = | 52.6879 | inches > | 18 | inches | OK
Shrinkage and Temperature Reinforcement Requirement - Horizontal, Each Face Bars: | [7 empty] | AASHTO LRFD 5.10.6
|  |  | Design Section Width = b = | 25 | inches (Heel Width)
|  |  | Design Section Thickness = h = | 18 | inches (Footing Thickness)
|  |  | As,min = 1.30bh / 2(b + h)fy = | 0.11337 | in2 / ft
|  |  | As,min = | 0.11 | in2 / ft
|  |  | As,max = | 0.6 | in2 / ft
|  |  | Reinforcement Bar Diameter = db = | 0.75 | inches
|  |  | Reinforcement Bar Area = Ab = | 0.44 | in2
|  |  | Reinforcement Bar Spacing = S = | 18 | inches
|  |  | Total Reinforcement Area = Ash = | 0.29333 | in2 / ft
| Ash = | 0.29333 | in2 / ft | > | 0.11337 | in2 / ft | OK
|  |  |  | < | 0.6 | in2 / ft | OK
Concrete Factored Shear Resistance - Back Face of Stem: | [7 empty] | AASHTO LRFD 5.7.3.3
|  |  | Resistance Factor for Shear = f = | 0.9 | (5.5.4.2)
|  |  | Concrete Density Mod. Factor = l = | 1 | (5.4.2.8, Normal Weight Concrete)
|  |  | Maximum Aggregate Size = ag = | 1 | inch (BDM C305.4.4.3)
|  | de = d = | 14.6875 | inches (5.7.2.8)
|  | Eff. Shear Depth = dv = | 13.2188 | inches (5.7.2.8)
|  | Eff. Shear Width = bv = | 12 | inches
|  | Factored Moment = Mu = | 34.559 | kip-inches
|  | Mu,min = Vudv = | 23.2582 | kip-inches | Longitudinal Tensile Strain:
|  | Factored Axial Force = Nu = Pu = | 0 | kips | es = | 0.00072979 | (5.7.3.4.2-4)
|  | Factored Shear Force = Vu = | 1.7595 | kips
|  | Flexural Reinforcement Area = As = | 0.20667 | in2 (Total) | Diag. Cracking Mod. Factor:
|  | sx = min[dv, h-a/2-c-0.5db] = | 13.2188 | inches | b = | 3.1521 | (5.7.3.4.2-2)
|  | Crack Spacing Parameter = sxe = | 11.1913 | inches
|  |  |  | Nominal Shear Resistance = Vn = Vc = 0.0316bl(f'c)1/2bvdv = | 31.5998 | kips (Eq. 5.7.3.3-1)
|  |  |  | Nominal Shear Resistance = Vn = 0.25f'cbvdv = | 158.625 | kips (Eq. 5.7.3.3-2)
| Vr = fVn = | 28.4399 | kips > | 1.7595 | kips | OK
Toe Design:
|  |  |  | db | Ab | Cover
Heel Reinforcement Size and Spacing |  |  |  | (inches) | (in2) | (inches)
| Primary, Bottom Mat | 5 | 18 | 0.625 | 0.31 | 3
| Horizontal, Each Face: | 6 | 18 | 0.75 | 0.44 | 3
Flexural Reinforcement - Footing Toe:
Minimum Reinforcement for Flexural Resistance: | [7 empty] | AASHTO LRFD 5.6.3.3
|  |  | Flexural Cracking Variability Factor = g1 = | 1.6 | (Non-Precast Segmental Concrete)
|  |  | Ratio Yield Str. to Ult. Tensile Str. = g3 = | 0.67 | (ASTM A615, Grade 60 Reinforcement)
|  |  | Concrete Density Mod. Factor = l = | 1 | (5.4.2.8, Normal Weight Concrete)
|  |  | Concrete Compressive Strength = f'c = | 4 | ksi (BDM 602.3)
|  |  | Modulus of Rupture = fr = 0.24l(f'c)1/2 = | 0.48 | ksi (5.4.2.6)
|  |  | Design Section Width = b = | 12 | inches
|  |  | Design Section Depth = h = | 18 | inches
|  |  | Wingwall Section Modulus = S = bh2 / 6 = | 648 | in3
|  |  | Cracking Moment = Mcr = g1g3frSc = | 27.7862 | k-ft | Mu = | 4.7022 | k-ft
|  |  | 1.33M = | 4.7022 | k-ft
Factored Flexural Resistance: | [7 empty] | AASHTO LRFD 5.6.3.2
|  | Resistance Factor for Flexure = f = | 0.9 | (5.5.4.2) | db = | 0.625 | inches
|  | Compressive Strength = f'c = | 4 | ksi | Ab = | 0.31 | in2
|  | Reinforcement Yield Strength = fy = | 60 | ksi | S = | 18 | inches
|  | Stress Block Factor = a1 = | 0.85 | (5.6.2.2) | As = | 0.20667 | in2 (Total)
|  | Stress Block Factor = b1 = | 0.85 | (5.6.2.2) | Cover = c = | 3 | inches
|  | Design Section Depth = h = | 18 | inches
|  | Moment Arm = d = h - c - db /2 = | 14.6875 | inches
|  | Comp. Block Depth = cb = | 0.35755 | inches (Eq. 5.6.3.1.1-4)
|  | Depth of Equiv. Stress Block = a = | 0.30392 | inches (5.6.2.2)
|  |  | Mr = fMn = fAsfy(d - a/2) = | 13.5181 | k-ft > | 4.7022 | k-ft | OK
Maximum Reinforcement Spacing for Crack Control: | [7 empty] | AASHTO LRFD 5.6.7
[6 empty] | Distance From Center of Rebar to Extreme Tension Fiber = dc = c + db/2 = | 3.3125 | inches
[6 empty] | Overall Thickness of Flexural Component = h = | 18 | inches
[6 empty] | Ratio of Flex. Strain at Extreme Tension Face to Strain at Rebar Centroid = bs = | 1.3222 | (Eq. 5.6.7-2)
|  |  | Controlling Service Moment = Ms = | 2.5186 | k-ft
|  |  | Reinforcement Ratio = r = As / bd = | 0.0011726
|  |  | Concrete Mod. of Elasticity = Ec = | 3950.2066 | ksi | Service Rebar Stress (fss):
|  |  | Modular Ratio = n = Es / Ec = | 7.3414 | (5.6.1) | Ms / (Asjd) = | 10.3821 | ksi
|  |  | K = [2rn + (rn)2]1/2 - rn = | 0.12289 |  | 0.60fy = | 36 | ksi
|  |  | j = 1 - (K/3) = | 0.95904 |  |  |  | OK
|  | Exposure Factor = ge = | 1 | (5.6.7, Class 1)
|  |  | smax = (700ge)/(bsfss) - 2dc = | 44.3692 | inches > | 18 | inches | OK
Shrinkage and Temperature Reinforcement Requirement - Horizontal, Each Face Bars: | [7 empty] | AASHTO LRFD 5.10.6
|  |  | Design Section Width = b = | 20 | inches (Toe Width)
|  |  | Design Section Thickness = h = | 18 | inches (Footing Thickness)
|  |  | As,min = 1.30bh / 2(b + h)fy = | 0.10263 | in2 / ft
|  |  | As,min = | 0.11 | in2 / ft
|  |  | As,max = | 0.6 | in2 / ft
|  |  | Reinforcement Bar Diameter = db = | 0.75 | inches
|  |  | Reinforcement Bar Area = Ab = | 0.44 | in2
|  |  | Reinforcement Bar Spacing = S = | 18 | inches
|  |  | Total Reinforcement Area = Ash = | 0.29333 | in2 / ft
| Ash = | 0.29333 | in2 / ft | > | 0.11 | in2 / ft | OK
|  |  |  | < | 0.6 | in2 / ft | OK
Concrete Factored Shear Resistance - Front Face of Stem: | [7 empty] | AASHTO LRFD 5.7.3.3
|  |  | Resistance Factor for Shear = f = | 0.9 | (5.5.4.2)
|  |  | Concrete Density Mod. Factor = l = | 1 | (5.4.2.8, Normal Weight Concrete)
|  |  | Maximum Aggregate Size = ag = | 1 | inch (BDM C305.4.4.3)
|  | de = d = | 14.6875 | inches (5.7.2.8)
|  | Eff. Shear Depth = dv = | 13.2188 | inches (5.7.2.8)
|  | Eff. Shear Width = bv = | 12 | inches
|  | Factored Moment = Mu = | 56.4261 | kip-inches
|  | Mu,min = Vudv = | 47.5127 | kip-inches | Longitudinal Tensile Strain:
|  | Factored Axial Force = Nu = Pu = | 0 | kips | es = | 0.001312 | (5.7.3.4.2-4)
|  | Factored Shear Force = Vu = | 3.5943 | kips
|  | Flexural Reinforcement Area = As = | 0.20667 | in2 (Total) | Diag. Cracking Mod. Factor:
|  | sx = min[dv, h-a/2-c-0.5db] = | 13.2188 | inches | b = | 2.4584 | (5.7.3.4.2-2)
|  | Crack Spacing Parameter = sxe = | 11.1913 | inches
|  |  |  | Nominal Shear Resistance = Vn = Vc = 0.0316bl(f'c)1/2bvdv = | 24.6455 | kips (Eq. 5.7.3.3-1)
|  |  |  | Nominal Shear Resistance = Vn = 0.25f'cbvdv = | 158.625 | kips (Eq. 5.7.3.3-2)
| Vr = fVn = | 22.1809 | kips > | 3.5943 | kips | OK
Yes
No

## Infinite Slope Check
ODOT Culvert Headwall Design Calculations, Infinite Slope | [5 empty] | Calculated: | MDP | 2023-11-10
Project: | GEA-44-1493, Final Design - West Headwall |  |  |  |  | Checked: | 0 | 0
|  |  | Design Bearing Pressure = | 1.6764 | (SERVICE I)
|  |  | = | 2.3652 | (STRENGTH I)
Input:
A = | 6.7 | ft Heights @ Ends of Walls:
B = | 1.5 | ft h1 = | 6.7 | ft
C = | 2.5 | ft h2 = | 4 | ft
D = | 1.5 | ft
E = | 3.25 | ft
F = | 1.6667 | ft
G = | 1 | ft
Slope Rate = | 4 | : 1 (Max.)
fc' = | 4000 | psi
fy = | 60000 | psi
g soil = | 120 | lb/ft3
g conc. = | 150 | lb/ft3
H = | 2.0833 | ft
W = | 4.75 | ft
Hf = | 4 | ft
A' = | 7.2208 | ft
Soil Pressure Coefficients and Surcharge Height:
f = | 30 | degrees (Geotechnical Report)
q = | 90 | degrees (AASHTO LRFD Fig. 3.11.5.3-1)
b = | 14.0362 | degrees (AASHTO LRFD Fig. 3.11.5.3-1)
d = | 17 | degrees (AASHTO LRFD Fig. 3.11.5.3-1, Table C3.11.5.3-1)
G = | 2.1481 | (AASHTO LRFD 3.11.5.3-2)
Ka = | 0.36511 | (AASHTO LRFD 3.11.5.3-1)
-d / f = | -0.56667
R = | 0.7894 | (AASHTO Figure 3.11.5.4-1, Read from Table)
kp = | 6.5 | (AASHTO Figure 3.11.5.4-1, Read from Chart)
Kp = | 5.1311
Summary of SERVICE I Loads: | [7 empty] | AASHTO LRFD Table 3.4.1-1
|  |  | Ka = | 0.36511 |  |  |  | (See Above, Ground Behind at 4 : 1 Slope)
|  |  | Kp = | 5.1311 |  |  |  | (See Above, Assume Ground In Front is Level)
Loads & Moments (2/3 Max. Panel Height Used)
|  | Applied Loads (kips) |  |  | Resisting | Overturning
| Location | Vertical | Horizontal | Arm (ft) | Mom. (k-ft) | Mom. (k-ft)
| 1 (EV) | 1.7401 |  | 3.7213 | 6.4755
| 2 (DC) | 1.005 |  | 2.1667 | 2.1775
| 3 (DC) | 1.0688 |  | 2.375 | 2.5383
| 4 (DC) | 0.5625 |  | 0.75 | 0.42188
| P (EH) | 1.666
| Pv (EV) | 0.40407 |  | 4.75 | 1.9194
| Ph (EH) |  | 1.6163 | 2.9069 |  | 4.6985
| Totals | 4.7804 | 1.6163 |  | 13.5325 | 4.6985
Summary of STRENGTH I Loads: | [7 empty] | AASHTO LRFD Table 3.4.1-1
|  | Applied Loads (kips) |  |  |  | Minimum | Maximum
|  | Minimum | Maximum |  |  | Resisting | Resisting | Overturning
| Location | Vertical | Vertical | Horizontal | Arm (ft) | Mom. (k-ft) | Mom. (k-ft) | Mom. (k-ft)
| 1 (EV) | 1.7401 | 2.3491 |  | 3.7213 | 6.4755 | 8.7419
| 2 (DC) | 0.9045 | 1.2562 |  | 2.1667 | 1.9597 | 2.7219
| 3 (DC) | 0.96188 | 1.3359 |  | 2.375 | 2.2845 | 3.1729
| 4 (DC) | 0.50625 | 0.70312 |  | 0.75 | 0.37969 | 0.52734
| Pv (EV) | 0.40407 | 0.5455 |  | 4.75 | 1.9194 | 2.5911
| Ph (EH) |  |  | 2.4244 | 2.9069 |  |  | 7.0477
| Totals | 4.5168 | 6.19 | 2.4244 |  | 13.0187 | 17.7551 | 7.0477
Factor of Safety for Overturning:
|  | 2.8802 | > | 2 | OK |  |  | (SERVICE I Loads)
|  | 1.8472 | > | 1 | OK |  |  | (STRENGTH I Loads)
Factor of Safety for Sliding: | [5 empty] | H = A' = | 7.2208 | ft
|  | Footing Friction = m = tan f = | 0.57735 |  |  | H fill = | 0 | ft*
| Ff = mV = | 2.76 | kips | (SERVICE I Loads) |  |  |  | * Soil Fill Height Considered for Sliding Analysis
| = | 2.6078 | kips | (STRENGTH I Loads) |  |  |  | = Soil Height Above Toe (1/2)(Wall Length)
= (h-1.5)/2+1
|  |  | Pp = 0.5(Kp)(g soil)[(Hf + Hfill)2 - Hfill2] = | 4.9259 | kips |  |  | (SERVICE I Loads)
|  |  | = | 4.4333 | kips |  |  | (STRENGTH I Loads)
| FT = Ff + Pp = | 7.6858 | kips |  |  |  |  | (SERVICE I Loads)
| = | 7.041 | kips |  |  |  |  | (STRENGTH I Loads)
|  | 4.7552 | > | 1.5 | OK |  |  | (SERVICE I Loads)
|  | 2.9042 | > | 1 | OK |  |  | (STRENGTH I Loads)
Stem Design:
|  |  |  | db | Ab | Cover
Stem Reinforcement Size and Spacing |  |  |  | (inches) | (in2) | (inches)
| Vertical, Back Face: | 5 | 18 | 0.625 | 0.31 | 2
| Vertical, Front Face: | 5 | 18 | 0.625 | 0.31 | 2
| Horizontal, Each Face: | 5 | 18 | 0.625 | 0.31 | 2
Factored Moment and Shear - Stem (Above Footing):
| P (EH) = | 1.1081 | kips (SERVICE I Loads) |  |  | Arm = | 2.4069 | feet
| = | 1.6622 | kips (STRENGTH I Loads) |  |  | Arm = | 2.4069 | feet
| V = | 1.6622 | kips (STRENGTH I Loads)
| M = | 2.6671 | kips (SERVICE I Loads)
| = | 4.0007 | kips (STRENGTH I Loads)
Flexural Reinforcement - Vertical, Back Face:
Minimum Reinforcement for Flexural Resistance: | [7 empty] | AASHTO LRFD 5.6.3.3
|  |  | Flexural Cracking Variability Factor = g1 = | 1.6 | (Non-Precast Segmental Concrete)
|  |  | Ratio Yield Str. to Ult. Tensile Str. = g3 = | 0.67 | (ASTM A615, Grade 60 Reinforcement)
|  |  | Concrete Density Mod. Factor = l = | 1 | (5.4.2.8, Normal Weight Concrete)
|  |  | Concrete Compressive Strength = f'c = | 4 | ksi (BDM 602.3)
|  |  | Modulus of Rupture = fr = 0.24l(f'c)1/2 = | 0.48 | ksi (5.4.2.6)
|  |  | Design Section Width = b = | 12 | inches
|  |  | Design Section Depth = h = | 12 | inches
|  |  | Wingwall Section Modulus = S = bh2 / 6 = | 288 | in3
|  |  | Cracking Moment = Mcr = g1g3frSc = | 12.3494 | k-ft | Mu = | 5.3209 | k-ft
|  |  | 1.33M = | 5.3209 | k-ft
Factored Flexural Resistance: | [7 empty] | AASHTO LRFD 5.6.3.2
|  | Resistance Factor for Flexure = f = | 0.9 | (5.5.4.2) | db = | 0.625 | inches
|  | Compressive Strength = f'c = | 4 | ksi | Ab = | 0.31 | in2
|  | Reinforcement Yield Strength = fy = | 60 | ksi | S = | 18 | inches
|  | Stress Block Factor = a1 = | 0.85 | (5.6.2.2) | As = | 0.20667 | in2 (Total)
|  | Stress Block Factor = b1 = | 0.85 | (5.6.2.2) | Cover = c = | 2 | inches
|  | Design Section Depth = h = | 12 | inches
|  | Moment Arm = d = h - c - db /2 = | 9.6875 | inches
|  | Comp. Block Depth = cb = | 0.35755 | inches (Eq. 5.6.3.1.1-4)
|  | Depth of Equiv. Stress Block = a = | 0.30392 | inches (5.6.2.2)
|  |  | Mr = fMn = fAsfy(d - a/2) = | 8.8681 | k-ft > | 5.3209 | k-ft | OK
Maximum Reinforcement Spacing for Crack Control: | [7 empty] | AASHTO LRFD 5.6.7
[6 empty] | Distance From Center of Rebar to Extreme Tension Fiber = dc = c + db/2 = | 2.3125 | inches
[6 empty] | Overall Thickness of Flexural Component = h = | 12 | inches
[6 empty] | Ratio of Flex. Strain at Extreme Tension Face to Strain at Rebar Centroid = bs = | 1.341 | (Eq. 5.6.7-2)
|  |  | Controlling Service Moment = Ms = | 2.6671 | k-ft
|  |  | Reinforcement Ratio = r = As / bd = | 0.0017778
|  |  | Concrete Mod. of Elasticity = Ec = | 3950.2066 | ksi | Service Rebar Stress (fss):
|  |  | Modular Ratio = n = Es / Ec = | 7.3414 | (5.6.1) | Ms / (Asjd) = | 16.8219 | ksi
|  |  | K = [2rn + (rn)2]1/2 - rn = | 0.14904 |  | 0.60fy = | 36 | ksi
|  |  | j = 1 - (K/3) = | 0.95032 |  |  |  | OK
|  | Exposure Factor = ge = | 1 | (5.6.7, Class 1)
|  |  | smax = (700ge)/(bsfss) - 2dc = | 26.4056 | inches > | 18 | inches | OK
Shrinkage and Temperature Reinforcement Requirement - Vertical, Front Face Bars: | [7 empty] | AASHTO LRFD 5.10.6
|  |  | Design Section Width = b = | 12 | inches (1' Design Strip)
|  |  | Design Section Thickness = h = | 12 | inches (Stem Thickness)
|  |  | As,min = 1.30bh / 2(b + h)fy = | 0.065 | in2 / ft
|  |  | As,min = | 0.11 | in2 / ft
|  |  | As,max = | 0.6 | in2 / ft
|  |  | Reinforcement Bar Diameter = db = | 0.625 | inches
|  |  | Reinforcement Bar Area = Ab = | 0.31 | in2
|  |  | Reinforcement Bar Spacing = S = | 18 | inches
|  |  | Total Reinforcement Area = Ash = | 0.20667 | in2 / ft
| Ash = | 0.20667 | in2 / ft | > | 0.11 | in2 / ft | OK
|  |  |  | < | 0.6 | in2 / ft | OK
Shrinkage and Temperature Reinforcement Requirement - Horizontal, Each Face Bars: | [7 empty] | AASHTO LRFD 5.10.6
|  |  | Design Section Width = b = | 12 | inches (Stem Thickness)
|  |  | Design Section Thickness = h = | 80.4 | inches (Stem Height)
|  |  | As,min = 1.30bh / 2(b + h)fy = | 0.11312 | in2 / ft
|  |  | As,min = | 0.11 | in2 / ft
|  |  | As,max = | 0.6 | in2 / ft
|  |  | Reinforcement Bar Diameter = db = | 0.625 | inches
|  |  | Reinforcement Bar Area = Ab = | 0.31 | in2
|  |  | Reinforcement Bar Spacing = S = | 18 | inches
|  |  | Total Reinforcement Area = Ash = | 0.20667 | in2 / ft
| Ash = | 0.20667 | in2 / ft | > | 0.11312 | in2 / ft | OK
|  |  |  | < | 0.6 | in2 / ft | OK
Concrete Factored Shear Resistance - Base of Wingwall: | [7 empty] | AASHTO LRFD 5.7.3.3
|  |  | Resistance Factor for Shear = f = | 0.9 | (5.5.4.2)
|  |  | Concrete Density Mod. Factor = l = | 1 | (5.4.2.8, Normal Weight Concrete)
|  |  | Maximum Aggregate Size = ag = | 1 | inch (BDM C305.4.4.3)
|  | de = d = | 9.6875 | inches (5.7.2.8)
|  | Eff. Shear Depth = dv = | 8.7188 | inches (5.7.2.8)
|  | Eff. Shear Width = bv = | 12 | inches
|  | Factored Moment = Mu = | 63.8514 | kip-inches
|  | Mu,min = Vudv = | 14.4919 | kip-inches | Longitudinal Tensile Strain:
|  | Factored Axial Force = Nu = Pu = | 0 | kips | es = | 0.0014993 | (5.7.3.4.2-4)
|  | Factored Shear Force = Vu = | 1.6622 | kips
|  | Flexural Reinforcement Area = As = | 0.20667 | in2 (Total) | Diag. Cracking Mod. Factor:
|  | sx = min[dv, h-a/2-c-0.5db] = | 8.7188 | inches | b = | 2.4844 | (5.7.3.4.2-2)
|  | Crack Spacing Parameter = sxe = | 7.3815 | inches
|  |  |  | Nominal Shear Resistance = Vn = Vc = 0.0316bl(f'c)1/2bvdv = | 16.4275 | kips (Eq. 5.7.3.3-1)
|  |  |  | Nominal Shear Resistance = Vn = 0.25f'cbvdv = | 104.625 | kips (Eq. 5.7.3.3-2)
| Vr = fVn = | 14.7848 | kips > | 1.6622 | kips | OK
Bearing Pressure and Design Moments and Shears:
Bearing Pressure (SERVICE I Loads):
[6 empty] | Footing Width = L = | 4.75 | ft
[6 empty] | R = | 4.7804 | kips
[6 empty] | X = | 1.848 | ft
[6 empty] | e = | 0.52705 | ft
[6 empty] | I footing = | 8.931 | ft4
[6 empty] | A footing = | 4.75 | ft2
OK, Stem Resultant Within Middle 1/3 of Footing
|  |  |  | 1.6764 | ksf
[7 empty] | Eff. Footing Width = Leff = | N/A
(For Negative Heel Pressure)
|  |  |  | 0.3364 | ksf | q max, adjusted = | N/A | ksf
|  |  |  | Therefore, the design bearing pressure is: | 1.6764 |  |  | (SERVICE I Loads)
|  |  | Nominal Bearing Resistance = | 3 | ksf (Geotechnical Report)
|  |  | LRFD Bearing Resistance Factor = | 1 | (Geotechnical Report)
|  |  | Factored Bearing Resistance = | 3 | ksf > | 1.6764 | OK
| qo = | 0.92412 | ksf @ Back Face of Stem
|  | P heel = P soil + P conc. = | 2.2089 | kips, Pu = 1.0(P heel ) = |  | 2.2089 | kips
|  |  |  | Mheel = -PuLheel / 2 + qminL2heel / 2 + (qo - qmin)L2heel / 6 = | 1.1457 | k-ft |  | (SERVICE I Loads)
|  |  |  | Vheel = (Pheel) - (qo + qmin)Lheel / 2 = | 0.89581 | kips |  | (SERVICE I Loads)
| qo = | 1.2062 | ksf @ Front Face of Stem
| wconc = | 0.0025 | ksf | wtoe = | 0.0025 | ksf
| wsoil = | 0 | ksf |  | (Assume No Soil Above Toe, Conservative)
|  |  |  | Mtoe = (qo - wtoe)L2toe / 2 + (qmax - qo)(Ltoe / 2)(2Ltoe / 3) = | 2.1072 | k-ft |  | (SERVICE I Loads)
|  |  |  | Vtoe = (Ptoe) - (qmax + qo)Ltoe / 2 = | 2.0272 | kips |  | (SERVICE I Loads)
Bearing Pressure (STRENGTH I Loads):
[6 empty] | Footing Width = L = | 4.75 | ft
[6 empty] | R = | 6.19 | kips
[6 empty] | X = | 1.7298 | ft
[6 empty] | e = | 0.6452 | ft
[6 empty] | I footing = | 8.931 | ft4
[6 empty] | A footing = | 4.75 | ft2
OK, Stem Resultant Within Middle 1/3 of Footing
|  |  |  | 2.3652 | ksf
[7 empty] | Eff. Footing Width = Leff = | N/A
(For Negative Heel Pressure)
|  |  |  | 0.2411 | ksf | q max, adjusted = | N/A | ksf
|  |  |  | Therefore, the design bearing pressure is: | 2.3652 |  |  | (STRENGTH I Loads)
|  |  | Nominal Bearing Resistance = | 7 | ksf (Geotechnical Report)
|  |  | LRFD Bearing Resistance Factor = | 0.55 | (Geotechnical Report)
|  |  | Factored Bearing Resistance = | 3.85 | ksf > | 2.3652 | OK
| qo = | 2.3652 | ksf @ Back Face of Stem
|  | P heel = P soil + P conc. = | 2.5214 | kips, Pu = 1.35(P soil ) + 1.25(P conc.) = |  |  | 3.3257 | kips
|  |  |  | Mheel = -PuLheel / 2 + qminL2heel / 2 + (qo - qmin)L2heel / 6 = | 1.4045 | k-ft |  | (STRENGTH I Loads)
|  |  |  | Vheel = (Pu) - (qo + qmin)Lheel / 2 = | 0.61081 | kips |  | (STRENGTH I Loads)
| qo = | 1.6199 | ksf @ Front Face of Stem
| wconc = | 0.00225 | ksf | wtoe = | 0.00225 | ksf
| wsoil = | 0 | ksf |  | (Assume No Soil Above Toe, Conservative)
|  |  |  | Mtoe = (qo - wtoe)L2toe / 2 + (qmax - qo)(Ltoe / 2)(2Ltoe / 3) = | 2.9368 | k-ft |  | (SERVICE I Loads)
|  |  |  | Vtoe = (Ptoe) - (qmax + qo)Ltoe / 2 = | 2.9834 | kips |  | (SERVICE I Loads)
Heel Design:
|  |  |  | db | Ab | Cover
Heel Reinforcement Size and Spacing |  |  |  | (inches) | (in2) | (inches)
| Primary, Top Mat | 5 | 18 | 0.625 | 0.31 | 3
| Horizontal, Each Face: | 6 | 18 | 0.75 | 0.44 | 3
Flexural Reinforcement - Footing Heel:
Minimum Reinforcement for Flexural Resistance: | [7 empty] | AASHTO LRFD 5.6.3.3
|  |  | Flexural Cracking Variability Factor = g1 = | 1.6 | (Non-Precast Segmental Concrete)
|  |  | Ratio Yield Str. to Ult. Tensile Str. = g3 = | 0.67 | (ASTM A615, Grade 60 Reinforcement)
|  |  | Concrete Density Mod. Factor = l = | 1 | (5.4.2.8, Normal Weight Concrete)
|  |  | Concrete Compressive Strength = f'c = | 4 | ksi (BDM 602.3)
|  |  | Modulus of Rupture = fr = 0.24l(f'c)1/2 = | 0.48 | ksi (5.4.2.6)
|  |  | Design Section Width = b = | 12 | inches
|  |  | Design Section Depth = h = | 18 | inches
|  |  | Wingwall Section Modulus = S = bh2 / 6 = | 648 | in3
|  |  | Cracking Moment = Mcr = g1g3frSc = | 27.7862 | k-ft | Mu = | 1.868 | k-ft
|  |  | 1.33M = | 1.868 | k-ft
Factored Flexural Resistance: | [7 empty] | AASHTO LRFD 5.6.3.2
|  | Resistance Factor for Flexure = f = | 0.9 | (5.5.4.2) | db = | 0.625 | inches
|  | Compressive Strength = f'c = | 4 | ksi | Ab = | 0.31 | in2
|  | Reinforcement Yield Strength = fy = | 60 | ksi | S = | 18 | inches
|  | Stress Block Factor = a1 = | 0.85 | (5.6.2.2) | As = | 0.20667 | in2 (Total)
|  | Stress Block Factor = b1 = | 0.85 | (5.6.2.2) | Cover = c = | 3 | inches
|  | Design Section Depth = h = | 18 | inches
|  | Moment Arm = d = h - c - db /2 = | 14.6875 | inches
|  | Comp. Block Depth = cb = | 0.35755 | inches (Eq. 5.6.3.1.1-4)
|  | Depth of Equiv. Stress Block = a = | 0.30392 | inches (5.6.2.2)
|  |  | Mr = fMn = fAsfy(d - a/2) = | 13.5181 | k-ft > | 1.868 | k-ft | OK
Maximum Reinforcement Spacing for Crack Control: | [7 empty] | AASHTO LRFD 5.6.7
[6 empty] | Distance From Center of Rebar to Extreme Tension Fiber = dc = c + db/2 = | 3.3125 | inches
[6 empty] | Overall Thickness of Flexural Component = h = | 18 | inches
[6 empty] | Ratio of Flex. Strain at Extreme Tension Face to Strain at Rebar Centroid = bs = | 1.3222 | (Eq. 5.6.7-2)
|  |  | Controlling Service Moment = Ms = | 1.1457 | k-ft
|  |  | Reinforcement Ratio = r = As / bd = | 0.0011726
|  |  | Concrete Mod. of Elasticity = Ec = | 3950.2066 | ksi | Service Rebar Stress (fss):
|  |  | Modular Ratio = n = Es / Ec = | 7.3414 | (5.6.1) | Ms / (Asjd) = | 4.7228 | ksi
|  |  | K = [2rn + (rn)2]1/2 - rn = | 0.12289 |  | 0.60fy = | 36 | ksi
|  |  | j = 1 - (K/3) = | 0.95904 |  |  |  | OK
|  | Exposure Factor = ge = | 1 | (5.6.7, Class 1)
|  |  | smax = (700ge)/(bsfss) - 2dc = | 105.4745 | inches > | 18 | inches | OK
Shrinkage and Temperature Reinforcement Requirement - Horizontal, Each Face Bars: | [7 empty] | AASHTO LRFD 5.10.6
|  |  | Design Section Width = b = | 25 | inches (Heel Width)
|  |  | Design Section Thickness = h = | 18 | inches (Footing Thickness)
|  |  | As,min = 1.30bh / 2(b + h)fy = | 0.11337 | in2 / ft
|  |  | As,min = | 0.11 | in2 / ft
|  |  | As,max = | 0.6 | in2 / ft
|  |  | Reinforcement Bar Diameter = db = | 0.75 | inches
|  |  | Reinforcement Bar Area = Ab = | 0.44 | in2
|  |  | Reinforcement Bar Spacing = S = | 18 | inches
|  |  | Total Reinforcement Area = Ash = | 0.29333 | in2 / ft
| Ash = | 0.29333 | in2 / ft | > | 0.11337 | in2 / ft | OK
|  |  |  | < | 0.6 | in2 / ft | OK
Concrete Factored Shear Resistance - Back Face of Stem: | [7 empty] | AASHTO LRFD 5.7.3.3
|  |  | Resistance Factor for Shear = f = | 0.9 | (5.5.4.2)
|  |  | Concrete Density Mod. Factor = l = | 1 | (5.4.2.8, Normal Weight Concrete)
|  |  | Maximum Aggregate Size = ag = | 1 | inch (BDM C305.4.4.3)
|  | de = d = | 14.6875 | inches (5.7.2.8)
|  | Eff. Shear Depth = dv = | 13.2188 | inches (5.7.2.8)
|  | Eff. Shear Width = bv = | 12 | inches
|  | Factored Moment = Mu = | 22.4163 | kip-inches
|  | Mu,min = Vudv = | 11.8415 | kip-inches | Longitudinal Tensile Strain:
|  | Factored Axial Force = Nu = Pu = | 0 | kips | es = | 0.00043241 | (5.7.3.4.2-4)
|  | Factored Shear Force = Vu = | 0.89581 | kips
|  | Flexural Reinforcement Area = As = | 0.20667 | in2 (Total) | Diag. Cracking Mod. Factor:
|  | sx = min[dv, h-a/2-c-0.5db] = | 13.2188 | inches | b = | 3.6829 | (5.7.3.4.2-2)
|  | Crack Spacing Parameter = sxe = | 11.1913 | inches
|  |  |  | Nominal Shear Resistance = Vn = Vc = 0.0316bl(f'c)1/2bvdv = | 36.9217 | kips (Eq. 5.7.3.3-1)
|  |  |  | Nominal Shear Resistance = Vn = 0.25f'cbvdv = | 158.625 | kips (Eq. 5.7.3.3-2)
| Vr = fVn = | 33.2295 | kips > | 0.89581 | kips | OK
Toe Design:
|  |  |  | db | Ab | Cover
Heel Reinforcement Size and Spacing |  |  |  | (inches) | (in2) | (inches)
| Primary, Bottom Mat | 5 | 18 | 0.625 | 0.31 | 3
| Horizontal, Each Face: | 6 | 18 | 0.75 | 0.44 | 3
Flexural Reinforcement - Footing Toe:
Minimum Reinforcement for Flexural Resistance: | [7 empty] | AASHTO LRFD 5.6.3.3
|  |  | Flexural Cracking Variability Factor = g1 = | 1.6 | (Non-Precast Segmental Concrete)
|  |  | Ratio Yield Str. to Ult. Tensile Str. = g3 = | 0.67 | (ASTM A615, Grade 60 Reinforcement)
|  |  | Concrete Density Mod. Factor = l = | 1 | (5.4.2.8, Normal Weight Concrete)
|  |  | Concrete Compressive Strength = f'c = | 4 | ksi (BDM 602.3)
|  |  | Modulus of Rupture = fr = 0.24l(f'c)1/2 = | 0.48 | ksi (5.4.2.6)
|  |  | Design Section Width = b = | 12 | inches
|  |  | Design Section Depth = h = | 18 | inches
|  |  | Wingwall Section Modulus = S = bh2 / 6 = | 648 | in3
|  |  | Cracking Moment = Mcr = g1g3frSc = | 27.7862 | k-ft | Mu = | 3.906 | k-ft
|  |  | 1.33M = | 3.906 | k-ft
Factored Flexural Resistance: | [7 empty] | AASHTO LRFD 5.6.3.2
|  | Resistance Factor for Flexure = f = | 0.9 | (5.5.4.2) | db = | 0.625 | inches
|  | Compressive Strength = f'c = | 4 | ksi | Ab = | 0.31 | in2
|  | Reinforcement Yield Strength = fy = | 60 | ksi | S = | 18 | inches
|  | Stress Block Factor = a1 = | 0.85 | (5.6.2.2) | As = | 0.20667 | in2 (Total)
|  | Stress Block Factor = b1 = | 0.85 | (5.6.2.2) | Cover = c = | 3 | inches
|  | Design Section Depth = h = | 18 | inches
|  | Moment Arm = d = h - c - db /2 = | 14.6875 | inches
|  | Comp. Block Depth = cb = | 0.35755 | inches (Eq. 5.6.3.1.1-4)
|  | Depth of Equiv. Stress Block = a = | 0.30392 | inches (5.6.2.2)
|  |  | Mr = fMn = fAsfy(d - a/2) = | 13.5181 | k-ft > | 3.906 | k-ft | OK
Maximum Reinforcement Spacing for Crack Control: | [7 empty] | AASHTO LRFD 5.6.7
[6 empty] | Distance From Center of Rebar to Extreme Tension Fiber = dc = c + db/2 = | 3.3125 | inches
[6 empty] | Overall Thickness of Flexural Component = h = | 18 | inches
[6 empty] | Ratio of Flex. Strain at Extreme Tension Face to Strain at Rebar Centroid = bs = | 1.3222 | (Eq. 5.6.7-2)
|  |  | Controlling Service Moment = Ms = | 2.1072 | k-ft
|  |  | Reinforcement Ratio = r = As / bd = | 0.0011726
|  |  | Concrete Mod. of Elasticity = Ec = | 3950.2066 | ksi | Service Rebar Stress (fss):
|  |  | Modular Ratio = n = Es / Ec = | 7.3414 | (5.6.1) | Ms / (Asjd) = | 8.6863 | ksi
|  |  | K = [2rn + (rn)2]1/2 - rn = | 0.12289 |  | 0.60fy = | 36 | ksi
|  |  | j = 1 - (K/3) = | 0.95904 |  |  |  | OK
|  | Exposure Factor = ge = | 1 | (5.6.7, Class 1)
|  |  | smax = (700ge)/(bsfss) - 2dc = | 54.3247 | inches > | 18 | inches | OK
Shrinkage and Temperature Reinforcement Requirement - Horizontal, Each Face Bars: | [7 empty] | AASHTO LRFD 5.10.6
|  |  | Design Section Width = b = | 20 | inches (Toe Width)
|  |  | Design Section Thickness = h = | 18 | inches (Footing Thickness)
|  |  | As,min = 1.30bh / 2(b + h)fy = | 0.10263 | in2 / ft
|  |  | As,min = | 0.11 | in2 / ft
|  |  | As,max = | 0.6 | in2 / ft
|  |  | Reinforcement Bar Diameter = db = | 0.75 | inches
|  |  | Reinforcement Bar Area = Ab = | 0.44 | in2
|  |  | Reinforcement Bar Spacing = S = | 18 | inches
|  |  | Total Reinforcement Area = Ash = | 0.29333 | in2 / ft
| Ash = | 0.29333 | in2 / ft | > | 0.11 | in2 / ft | OK
|  |  |  | < | 0.6 | in2 / ft | OK
Concrete Factored Shear Resistance - Front Face of Stem: | [7 empty] | AASHTO LRFD 5.7.3.3
|  |  | Resistance Factor for Shear = f = | 0.9 | (5.5.4.2)
|  |  | Concrete Density Mod. Factor = l = | 1 | (5.4.2.8, Normal Weight Concrete)
|  |  | Maximum Aggregate Size = ag = | 1 | inch (BDM C305.4.4.3)
|  | de = d = | 14.6875 | inches (5.7.2.8)
|  | Eff. Shear Depth = dv = | 13.2188 | inches (5.7.2.8)
|  | Eff. Shear Width = bv = | 12 | inches
|  | Factored Moment = Mu = | 46.8718 | kip-inches
|  | Mu,min = Vudv = | 39.4371 | kip-inches | Longitudinal Tensile Strain:
|  | Factored Axial Force = Nu = Pu = | 0 | kips | es = | 0.0010894 | (5.7.3.4.2-4)
|  | Factored Shear Force = Vu = | 2.9834 | kips
|  | Flexural Reinforcement Area = As = | 0.20667 | in2 (Total) | Diag. Cracking Mod. Factor:
|  | sx = min[dv, h-a/2-c-0.5db] = | 13.2188 | inches | b = | 2.6842 | (5.7.3.4.2-2)
|  | Crack Spacing Parameter = sxe = | 11.1913 | inches
|  |  |  | Nominal Shear Resistance = Vn = Vc = 0.0316bl(f'c)1/2bvdv = | 26.9092 | kips (Eq. 5.7.3.3-1)
|  |  |  | Nominal Shear Resistance = Vn = 0.25f'cbvdv = | 158.625 | kips (Eq. 5.7.3.3-2)
| Vr = fVn = | 24.2183 | kips > | 2.9834 | kips | OK
b