## Internal Framing Design (hidden)
[5 empty] | CLIENT |  | #REF! |  |  |  |  | PROJECT NO. | #REF!
[5 empty] | PROJECT |  | #REF!
[5 empty] | SUBJECT |  | #REF! |  |  |  |  | COMP. BY | AJK | DATE | 2020-11-05
[12 empty] | CHECKED BY |  | DATE
Upstream | [6 empty] | Downstream
Lift 4
Lift 3
Lift 2
Lift 1
EH_left, WA | [7 empty] | EH_right, WA
Loads were modeled per tributary pile spacing
200 kip live load was added to all load cases
ASD Load Cases for Preliminary Design Checks per ASCE 7-16
No Concrete
1 | 1.0DL + 1.0EH_left + 1.0EH_right + 1.0WA
2 | 1.0DL + 1.0EH_left + 0.6EH_right + 1.0WA
3 | 0.6DL + 1.0EH_left + 1.0EH_right + 0.6WA
4 | 0.6DL + 1.0EH_left + 0.6EH_right + 0.6WA
Concrete - Lift 1
1 | 1.0DL + 1.0CONC_1 + 1.0EH_left + 1.0EH_right + 1.0WA
2 | 1.0DL + 1.0CONC_1 + 1.0EH_left + 0.6EH_right + 1.0WA
3 | 0.6DL + 1.0CONC_1 + 1.0EH_left + 1.0EH_right + 0.6WA
4 | 0.6DL + 1.0CONC_1 + 1.0EH_left + 0.6EH_right + 0.6WA
Concrete - Lift 2
1 | 1.0DL + 1.0CONC_2 + 1.0EH_left + 1.0EH_right + 1.0WA
2 | 1.0DL + 1.0CONC_2 + 1.0EH_left + 0.6EH_right + 1.0WA
3 | 0.6DL + 1.0CONC_2 + 1.0EH_left + 1.0EH_right + 0.6WA
4 | 0.6DL + 1.0CONC_2 + 1.0EH_left + 0.6EH_right + 0.6WA
Concrete - Lift 3
1 | 1.0DL + 1.0CONC_3 + 1.0EH_left + 1.0EH_right + 1.0WA
2 | 1.0DL + 1.0CONC_3 + 1.0EH_left + 0.6EH_right + 1.0WA
3 | 0.6DL + 1.0CONC_3 + 1.0EH_left + 1.0EH_right + 0.6WA
4 | 0.6DL + 1.0CONC_3 + 1.0EH_left + 0.6EH_right + 0.6WA
Concrete - Lift 4
1 | 1.0DL + 1.0CONC_4 + 1.0EH_left + 1.0EH_right + 1.0WA
2 | 1.0DL + 1.0CONC_4 + 1.0EH_left + 0.6EH_right + 1.0WA
3 | 0.6DL + 1.0CONC_4 + 1.0EH_left + 1.0EH_right + 0.6WA
4 | 0.6DL + 1.0CONC_4 + 1.0EH_left + 0.6EH_right + 0.6WA
3'-0" Drilled Shafts, 15 feet long
fc' = |  |  | 4 |  | ksi
Stem Thickness = |  |  | 5.5 |  | ft
Footing Thickness = |  |  | 5 |  | ft
Drilled Shaft Spacing = |  |  | 16 |  | ft
Drilled Shaft DIA = |  |  | 3 |  | ft
Drilled Shaft Length = |  |  | 15 |  | ft
Drilled Shaft Weight = |  |  | 15.9043 |  | kips
HP Pile Vertical = |  |  | 2.114 |  | kips |  | (per pile / tributary width)
HP Pile Horizontal = |  |  | 225.415 |  | kips |  | (per pile / tributary width)
HP Pile Moment = |  |  | 1110 |  | k-ft |  | (per pile / tributary width)
PZC Pile Ver. Upstream = |  |  | 4.983 |  | kips |  | (per tributary width)
PZC Pile Hor. Upstream = |  |  | 80.59 |  | kips |  | (per tributary width)
PZC Pile Mom Upstream = |  |  | 109.933 |  | k-ft |  | (per tributary width)
PZC Pile Ver. Downstream = |  |  | 4.983 |  | kips |  | (per tributary width)
PZC Pile Hor. Downstream = |  |  | 33.285 |  | kips |  | (per tributary width)
PZC Pile Mom Downstream = |  |  | 192.738 |  | k-ft |  | (per tributary width)
Brace Axial = |  |  | 164.898 |  | kips |  | (per brace / tributary width)
Brace Shear = |  |  | 0.17 |  | kips |  | (per brace / tributary width)
Upstream Waler:
Axial Force at Top Waler = |  |  | 30.91 |  | kips |  | (from STAAD)
Axial Force at Bottom Waler = |  |  | 164.898 |  | kips |  | (from STAAD)
Uniform Load = |  |  | 10.3061 |  | k/ft
Moment = |  |  | 329.796 |  | k-ft |  | (assuming waler is spanning between braces - two span continuous)
Shear = |  |  | 103.0613 |  | kips
Downstream Waler
Uniform Load = |  |  | 10.3061 |  | k/ft |  | (from STAAD based on Brace Axial per linear foot)
Moment = |  |  | 329.796 |  | k-ft |  | (assuming waler is spanning between braces - two span continuous)
Shear = |  |  | 103.0613 |  | kips
Steel Pile I-Section Check
Unbraced Span Length, Lb = |  |  | 14 |  | ft
Pile Max Moment = |  |  | 1110 |  | kip-ft
Pile Max Shear = |  |  | 225.415 |  | kips
Pile Max Axial = |  |  | 2.114 |  | kips
Fy = |  |  | 50 |  | ksi
E = |  |  | 29000 |  | ksi
Cb = |  |  | 1
Section Properties: |  |  |  | W18x234
|  | A = | 68.6 |  | in2
|  | Ix = | 4900 |  | in4
|  | J = | 78.7 |  | in4
|  | Sx = | 466 |  | in3
|  | ry = | 2.85 |  | in
|  | rts = | 3.37 |  | in
|  | h0 = | 19 |  | in
|  | Cw = | 50100 |  | in6
|  | d = | 21.1 |  | in
|  | k = | 2.51 |  | in
|  | h = | 16.08 |  | in | (h = d - 2k)
|  | tw = | 1.16 |  | in
Moment (F2)
F2.1 Yielding
Mn = My = FySx = |  |  | 1941.6667 |  | kip-ft |  | (conservatively used Sx instead of Zx)
F2.2 Lateral-Torsional Buckling
c = |  |  | 1 |  |  |  | (for doubly symmetric I-shape: c = 1)
Lp = 1.76rySQRT(E/Fy) = |  |  | 10.0668 |  | ft
Lr = 1.95rts(E/0.7Fy)SQRT(Jc/Sxh0)SQRT(1+SQRT(1+6.76(0.7FySxh0/EJc)2))
|  | Lr = | 61.4067 |  | ft
Mn = Cb[Mp-(Mp-0.7FySx)(Lb-Lp/Lr-Lp)]
|  | Mn = | 1897.0405 |  | kip-ft
|  | Ω = | 1.67
Therefore: |  | Mn / Ω = | 1135.9524 |  | kip-ft |  | (lesser of F2.1 F2.2)
| Mu | < | Mn / Ω
| 1110 | < | 1135.9524 |  |  | OK
Shear (G2.1)
Vn = 0.6 Fy Aw Cv1 = |  |  | 734.28 |  | kips
Ω = |  |  | 1.5
Vr = Vn / Ω = |  |  | 489.52 |  | kips | > | 225.415 |  | k-ft | OK
Axial
Pn = Fy Ag = |  |  | 3430 |  | kips
Ω = |  |  | 1.67
Pr = Pn / Ω = |  |  | 2053.8922 |  | kips | > | 2.114 |  | kips | OK
Combined Moment and Axial Force (H1.1)
Pr / Pc = |  | 2.114 |  | / | 2053.8922 |  | = | 0.0010293 |  | < | 0.2
Interaction = |  |  | 0.97767 |  | < | 1 |  | OK
Deflection
Δ = |  |  | 0.586 |  | in |  | (from STAAD)
Steel Waler I-Section Check - Upstream
Unbraced Span Length, Lb = |  |  | 16 |  | ft
Waler Max Moment = |  |  | 329.796 |  | kip-ft
Waler Max Shear = |  |  | 103.0613 |  | kips
Fy = |  |  | 50 |  | ksi
E = |  |  | 29000 |  | ksi
Cb = |  |  | 1
Section Properties: |  |  |  | W12x106
|  | A = | 31.2 |  | in2
|  | Ix = | 933 |  | in4
|  | J = | 9.13 |  | in4
|  | Sx = | 145 |  | in3
|  | ry = | 3.11 |  | in
|  | rts = | 3.52 |  | in
|  | h0 = | 11.9 |  | in
|  | Cw = | 10700 |  | in6
|  | d = | 12.9 |  | in
|  | k = | 1.59 |  | in
|  | h = | 0.61 |  | in | (h = d - 2k)
|  | tw = | 0.79 |  | in
Moment (F2)
F2.1 Yielding
Mn = My = FySx = |  |  | 604.1667 |  | kip-ft |  | (conservatively used Sx instead of Zx)
F2.2 Lateral-Torsional Buckling
c = |  |  | 1 |  |  |  | (for doubly symmetric I-shape: c = 1)
Lp = 1.76rySQRT(E/Fy) = |  |  | 10.9851 |  | ft
Lr = 1.95rts(E/0.7Fy)SQRT(Jc/Sxh0)SQRT(1+SQRT(1+6.76(0.7FySxh0/EJc)2))
|  | Lr = | 50.6985 |  | ft
Mn = Cb[Mp-(Mp-0.7FySx)(Lb-Lp/Lr-Lp)]
|  | Mn = | 581.2791 |  | kip-ft
|  | Ω = | 1.67
Therefore: |  | Mn / Ω = | 348.0713 |  | kip-ft |  | (lesser of F2.1 F2.2)
| Mu | < | Mn / Ω
| 329.796 | < | 348.0713 |  |  | OK
Shear (G2.1)
Vn = 0.6 Fy Aw Cv1 = |  |  | 305.73 |  | kips
Ω = |  |  | 1.5
Vr = Vn / Ω = |  |  | 203.82 |  | kips | > | 103.0613 |  | k-ft | OK
Deflection
Δ = w L4 / 185 EI = |  |  | 2.798 |  | in
Steel PZC Section Check - Upstream
Max Moment = |  |  | 6.8708 |  | kip-ft/ft
Max Shear = |  |  | 5.0369 |  | kips/ft
Max Axial = |  |  | 0.31144 |  | kips/ft
Fy = |  |  | 60 |  | ksi
E = |  |  | 29000 |  | ksi
Cb = |  |  | 1
Section Properties: |  |  | PZC 18
|  | A = | 7.12 |  | in2
|  | Ix = | 255.5 |  | in4
|  | Sx = | 33.5 |  | in3
|  | d = | 15.25 |  | in
|  | tw = | 0.375 |  | in
|  | Section Width = | 25 |  | in | (to determine web area per foot of section width)
|  | Aw = | 2.745 |  | in
Moment
Mn = Fy Sx = |  |  | 167.5 |  | k-ft
Ω = |  |  | 1.67
Mr = Mn / Ω = |  |  | 100.2994 |  | k-ft | > | 6.8708 |  | k-ft | OK
Shear
Vn = 0.6 Fy Aw Cv1 = |  |  | 98.82 |  | kips
Ω = |  |  | 1.5
Vr = Vn / Ω = |  |  | 65.88 |  | kips | > | 5.0369 |  | k-ft | OK
Axial
Pn = Fy Ag = |  |  | 427.2 |  | kips
Ω = |  |  | 1.67
Pr = Pn / Ω = |  |  | 255.8084 |  | kips | > | 0.31144 |  | kips | OK
Deflection
Δ = |  |  | 0.775 |  | in |  | (from STAAD)
Steel Brace I-Section Check
Unbraced Span Length, Lb = |  |  | 13.75 |  | ft
Section Max Shear = |  |  | 0.17 |  | kips
Section Max Axial = |  |  | 164.898 |  | kips
Fy = |  |  | 50 |  | ksi
E = |  |  | 29000 |  | ksi
Cb = |  |  | 1
Section Properties: |  |  |  | W12x40
|  | A = | 11.7 |  | in2
|  | ry = | 1.94 |  | in
|  | d = | 11.9 |  | in
|  | tw = | 0.295 |  | in
|  | K = | 1.02
Shear
Vn = 0.6 Fy Aw Cv1 = |  |  | 105.315 |  | kips
Ω = |  |  | 1.5
Vr = Vn / Ω = |  |  | 70.21 |  | kips | > | 0.17 |  | k-ft | OK
Axial
Lc = K Lb = |  |  | 14.025 |  | ft
Fe = π2 E / (Lc / ry)2 = |  |  | 38.0306 |  | ksi
Fcr = (0.658Fy/Fc) Fy if Fy/Fe ≤ 2.25; 0.877 Fe if Fy/Fe > 2.25
Fcr = |  |  | 28.8394 |  | kips
Pn = Fcr Ag = |  |  | 337.4207 |  | kips
Ω = |  |  | 1.67
Pr = Pn / Ω = |  |  | 202.0483 |  | kips | > | 164.898 |  | kips | OK
Steel Waler I-Section Check - Downstream
Unbraced Span Length, Lb = |  |  | 16 |  | ft
Waler Max Moment = |  |  | 329.796 |  | kip-ft
Waler Max Shear = |  |  | 103.0613 |  | kips
Fy = |  |  | 50 |  | ksi
E = |  |  | 29000 |  | ksi
Cb = |  |  | 1
Section Properties: |  |  |  | W12x106
|  | A = | 31.2 |  | in2
|  | Ix = | 933 |  | in4
|  | J = | 9.13 |  | in4
|  | Sx = | 145 |  | in3
|  | ry = | 3.11 |  | in
|  | rts = | 3.52 |  | in
|  | h0 = | 11.9 |  | in
|  | Cw = | 10700 |  | in6
|  | d = | 12.9 |  | in
|  | k = | 1.59 |  | in
|  | h = | 9.72 |  | in | (h = d - 2k)
|  | tw = | 0.79 |  | in
Moment (F2)
F2.1 Yielding
Mn = My = FySx = |  |  | 604.1667 |  | kip-ft |  | (conservatively used Sx instead of Zx)
F2.2 Lateral-Torsional Buckling
c = |  |  | 1 |  |  |  | (for doubly symmetric I-shape: c = 1)
Lp = 1.76rySQRT(E/Fy) = |  |  | 10.9851 |  | ft
Lr = 1.95rts(E/0.7Fy)SQRT(Jc/Sxh0)SQRT(1+SQRT(1+6.76(0.7FySxh0/EJc)2))
|  | Lr = | 50.6985 |  | ft
Mn = Cb[Mp-(Mp-0.7FySx)(Lb-Lp/Lr-Lp)]
|  | Mn = | 581.2791 |  | kip-ft
|  | Ω = | 1.67
Therefore: |  | Mn / Ω = | 348.0713 |  | kip-ft |  | (lesser of F2.1 F2.2)
| Mu | < | Mn / Ω
| 329.796 | < | 348.0713 |  |  | OK
Shear (G2.1)
Vn = 0.6 Fy Aw Cv1 = |  |  | 305.73 |  | kips
Ω = |  |  | 1.5
Vr = Vn / Ω = |  |  | 203.82 |  | kips | > | 103.0613 |  | k-ft | OK
Deflection
Δ = w L4 / 185 EI = |  |  | 2.798 |  | in
Steel PZC Section Check - Downstream
Max Moment = |  |  | 12.0461 |  | kip-ft/ft
Max Shear = |  |  | 33.285 |  | kips/ft
Max Axial = |  |  | 4.983 |  | kips/ft
Fy = |  |  | 60 |  | ksi
E = |  |  | 29000 |  | ksi
Cb = |  |  | 1
Section Properties: |  |  | PZC 18
|  | A = | 7.12 |  | in2
|  | Ix = | 255.5 |  | in4
|  | Sx = | 33.5 |  | in3
|  | d = | 15.25 |  | in
|  | tw = | 0.375 |  | in
|  | Section Width = | 25 |  | in | (to determine web area per foot of section width)
|  | Aw = | 2.745 |  | in
Moment
Mn = Fy Sx = |  |  | 167.5 |  | k-ft
Ω = |  |  | 1.67
Mr = Mn / Ω = |  |  | 100.2994 |  | k-ft | > | 12.0461 |  | k-ft | OK
Shear
Vn = 0.6 Fy Aw Cv1 = |  |  | 98.82 |  | kips
Ω = |  |  | 1.5
Vr = Vn / Ω = |  |  | 65.88 |  | kips | > | 33.285 |  | k-ft | OK
Axial
Pn = Fy Ag = |  |  | 427.2 |  | kips
Ω = |  |  | 1.67
Pr = Pn / Ω = |  |  | 255.8084 |  | kips | > | 4.983 |  | kips | OK
Deflection
Δ = |  |  | 0.831 |  | in |  | (from STAAD)
14.375'
14.375'
4.5'
9.6'
5.1'
19.2'

## Soldier Pile Wall
[6 empty] | CLIENT |  | Ohio Department of Transportation | [8 empty] | PROJECT NO. |  | 2422-2031-00
[6 empty] | PROJECT |  | Geauga County S.R. 44 Culvert Replacement
[6 empty] | SUBJECT |  | MOT Soldier Pile Wall Design | [8 empty] | COMP. BY |  | MDP |  | DATE | 2024-09-27
[17 empty] | CHECKED BY |  | ARA |  | DATE | 2024-09-27
Pile Reactions | [23 empty] | Lagging Size
Pile Vertical = |  |  |  | 3.4127 |  | kips |  |  | LPILE Results from Geotechnical Engineer | [14 empty] | Retained Height = | 9.65 | ft (Pennoni Geotechnical Calculations)
Pile Horizontal = |  |  |  | 29.339 |  | kips |  |  | Bottom of Excavation (1 foot below bottom of culvert): 1159.87 | [14 empty] | Pile Spacing = | 6 | ft (Pennoni Geotechnical Calculations)
Pile Moment = |  |  |  | 182.028 |  | k-ft |  |  | Profile Grade Elevation: 1169.52 | [14 empty] | Lagging Thickness = | 0.45833 | ft
Wall Height: 9.65 ft
Pile Check | [23 empty] | Wood Unit Weight = | 60 | pcf (AASHTO LRFD Table 3.5.1-1)
Unbraced Span L = |  |  |  | 18.25 |  | ft |  |  | Drive HP14x73 a minimum of 15.35 ft below bottom of excavation to an approximate tip elev. 1144.52 (MSL), total pile length = ~25 ft. Maximum pile spacing = 6 ft Max Lagging moment = 3.31 k*ft
Pile Max Moment = |  |  |  | 182.028 |  | kip-ft | [17 empty] | Weight on Pile = | 1.5922 | kip
Pile Max Shear = |  |  |  | 29.339 |  | kips |  |  | Max Shear = 29.339 kips
Pile Max Axial = |  |  |  | 3.4127 |  | kips |  |  | Max Moment = 182.029 k*ft | [14 empty] | Total Length Pile = | 25 | ft (Pennoni Geotechnical Calculations)
Fy = |  |  |  | 50 |  | ksi |  |  | Max deflection = 0.91 in
E = |  |  |  | 29000 |  | ksi |  |  | Point of fixity = 18.25 ft | [14 empty] | Steel Unit Weight = | 490 | pcf (AASHTO LRFD Table 3.5.1-1)
Cb = |  |  |  | 1
Section Properties: |  |  |  | HP14X73 | [19 empty] | Self Weight of Pile = | 1.8205 | kip
|  |  | A = | 21.4 |  | in2 |  | d = | 13.6 |  | in |  | bf = | 14.6 |  | in
|  |  | Sx= | 107 |  | in3 |  | k = | 1.75 |  | in |  | tf = | 0.505 |  | in
|  |  | Sy = | 35.8 |  | in3 |  | D = | 10.1 |  | in | (h = d - 2k) | ry = | 3.49 |  | in
|  |  | Zy = | 54.6 |  | in3 |  | tw = | 0.505 |  | in
Flexure: | [22 empty] | AASHTO LRFD 6.12.1.2.1, 6.12.2.2
ff = | 1 |  | (AASHTO LRFD 6.5.4.2)
lf = | 14.4554 |  | (AASHTO LRFD 6.12.2.2.1-3)
lpf = | 9.1516 |  | (AASHTO LRFD 6.12.2.2.1-4) | [6 empty] | Use Equation (6.12.2.2.1-2) | [5 empty] | Mr = ffMn = |  | 189.1637 |  | k-ft (AASHTO LRFD 6.12.1.2.1)
lrf = | 19.989 |  | (AASHTO LRFD 6.12.2.2.1-5)
182.028 |  | k-ft | < | 189.1637 |  | k-ft |  | OK |  |  |  | Capacity-to-Demand Ratio = |  |  |  | 1.0392
Shear: | [22 empty] | AASHTO LRFD 6.10.9.2, 6.12.1.2.3a
fv = | 1 |  | (AASHTO LRFD 6.5.4.2)
Vp = | 147.9145 |  | kips (AASHTO LRFD 6.10.9.2-1)
k = | 5 |  | (AASHTO LRFD 6.10.9.2)
D/tw = |  |  | 20
1.12(Ek/Fy)1/2 = |  |  | 60.3138 |  |  |  | C = | 1 |  | (AASHTO LRFD 6.10.9.3.2-4,5,6) | [5 empty] | Vr = fvVn = |  | 147.9145 |  | kips (AASHTO LRFD 6.12.1.2.3a)
1.40(Ek/Fy)1/2 = |  |  | 75.3923
29.339 |  | kips | < | 147.9145 |  | kips |  | OK |  |  |  | Capacity-to-Demand Ratio = |  |  |  | 5.0416
Axial / Compression: | [22 empty] | AASHTO LRFD 6.9.4.2
fc = |  | 0.95 |  | (AASHTO LRFD 6.5.4.2)
K = |  | 2 |  | Fixed at Base, Free to Translate and Rotate at Top (AASHTO LRFD 4.6.2.5)
KL/ry = |  | 125.5014 |  | > | 120 |  | Member is Slender | [15 empty] | (AASHTO LRFD 6.9.3)
Flanges | [12 empty] | Web
b/t = |  | 28.9109 |  | (AASHTO LFRD 6.9.4.2.2a) | [8 empty] | b/t = |  | 20 |  | (AASHTO LFRD 6.9.4.2.2a)
lr = |  | 13.4866 |  | (AASHTO LRFD Table 6.9.4.2.1-1) | [8 empty] | lr = |  | 35.884 |  | (AASHTO LRFD Table 6.9.4.2.1-1)
c1 = |  | 0.22 |  | (AASHTO LRFD Table 6.9.4.2.2a-1) | [8 empty] | c1 = |  | 0.18 |  | (AASHTO LRFD Table 6.9.4.2.2a-1)
c2 = |  | 1.49 |  | (AASHTO LRFD Table 6.9.4.2.2a-1) | [8 empty] | c2 = |  | 1.31 |  | (AASHTO LRFD Table 6.9.4.2.2a-1)
Fel = |  | 24.1559 |  | ksi (AASHTO LRFD 6.9.4.2.2a-4) | [8 empty] | Fel = |  | 276.2187 |  | ksi (AASHTO LRFD 6.9.4.2.2a-4)
Pe = |  | 388.8787 |  | kips (AASHTO LRFD 6.9.4.1.2) | [8 empty] | Pe = |  | 388.8787 |  | kips (AASHTO LRFD 6.9.4.1.2)
Po = |  | 1070 |  | kips (AASHTO LRFD 6.9.4.1.1) | [8 empty] | Po = |  | 1070 |  | kips (AASHTO LRFD 6.9.4.1.1)
Pcr = Pn = |  | 341.0466 |  | kips (AASHTO LRFD 6.9.4.1.1-1,2) | [8 empty] | Pcr = Pn = |  | 341.0466 |  | kips (AASHTO LRFD 6.9.4.1.1-1,2)
Fcr = |  | 15.9368 |  | ksi (AASHTO LRFD 6.9.4.2.2-2) | [8 empty] | Fcr = |  | 15.9368 |  | ksi (AASHTO LRFD 6.9.4.2.2-2)
be = |  | 13.1063 |  | (AASHTO LRFD 6.9.4.2.2a) | [8 empty] | be = |  | 10.1 |  | (AASHTO LRFD 6.9.4.2.2a)
Aeff = |  | 19.8913 |  | in2 (AASHTO LRFD 6.9.4.2.2)
Pn = |  | 317.0035 |  | kips (AASHTO LRFD 6.9.4.2.2-1)
Pr = fcPn = |  |  | 301.1533 |  | kips (AASHTO LRFD 6.9.2.1-1)
3.4127 |  | kips | < | 301.1533 |  | kips |  | OK |  |  |  | Capacity-to-Demand Ratio = |  |  |  | 88.244
Combined Moment and Axial Compression: | [22 empty] | AASHTO LRFD 6.9.2.2, 6.12.1.2.2
Pu/Pr = |  |  |  | 0.011332
Interaction Ratio = |  |  |  | 0.96794 |  | < | 1 |  | OK

## Lagging
[6 empty] | CLIENT |  | Ohio Department of Transportation | [10 empty] | PROJECT NO. |  |  | 2422-2031-00
[6 empty] | PROJECT |  | Geauga County S.R. 44 Culvert Replacement
[6 empty] | SUBJECT |  | MOT Lagging Wall Design | [10 empty] | COMP. BY |  |  | MDP |  |  | DATE | 2024-09-27
[19 empty] | CHECKED BY | [5 empty] | DATE
Lagging Wall Analysis:
Use timber lagging to satisfy the design of the solider pile wall.
Estimate thickness based on Pg. 121 Table 4 of the FHWA Publication Lateral Support Systems and Underpinning, Vol. 1. Design and Construction, FHWA-RD-75128, April 1976
Design thickness, t: |  |  |  |  | 5.5 |  | in
Calculate section properties by analyzing a one foot vertical strip.
Moment of inertia, Ix = b*h3 / 12 = | [6 empty] | 12 | x | 5.5 |  | 3 / | 12 | = | 166.375 |  | in4
Section Modulus, Sx = b*h2 / 6 = | [6 empty] | 12 | x | 5.5 |  | 2 / | 6 | = | 60.5 |  | in3
Area, A = b*h = | [6 empty] | 12 | x | 5.5 |  |  |  | = | 66 |  | in2
Assume use of Southern Yellow Pine Commercial Grade No. 2 and use design values given in Table 8.4.1.1.4-1 of AASHTO LRFD Bridge Design Specifications
Bending, Fbo = |  |  |  |  | 0.75 |  | ksi
Modulus of Elasticity, Eo = |  |  |  |  | 1400 |  | ksi
Adjust design values per Article 8.4.4 of AASHTO LRFD Bridge Design Specifications
Fb = Fbo CKF CM CF Cfu Ci Cd Cλ | [7 empty] | AASHTO Equation 8.4.4.1-1
E = Eo CM Ci | [7 empty] | AASHTO Equation 8.4.4.1-6
| CKF = | 2.5 | / | φ | = | 2.5 | / | 0.85 |  | = | 2.9412 |  |  |  | AASHTO Article 8.4.4.2 / AASHTO Article 8.5.2.2
| CM = | 1 | [12 empty] | AASHTO Article 8.4.4.3 / AASHTO Article 8.4.1.1.3
| CF = | 1 |  |  | conservatively assume 12" planks will be used | [9 empty] | AASHTO Article 8.4.4.4 / AASHTO Table 8.4.4.4-1
| Cfu = | 1.1 |  |  | conservatively assume 12" planks will be used | [9 empty] | AASHTO Article 8.4.4.6 / AASHTO Table 8.4.4.6-1
| Ci = | 0.8 |  |  | for bending | [9 empty] | AASHTO Article 8.4.4.7 / AASHTO Table 8.4.4.7-1
| Ci = | 0.95 |  |  | for modulus of elasticity | [9 empty] | AASHTO Article 8.4.4.7 / AASHTO Table 8.4.4.7-1
| Cd = | 1 | [12 empty] | AASHTO Article 8.4.4.8
| Cλ = | 0.8 | [12 empty] | AASHTO Article 8.4.4.9 / AASHTO Table 8.4.4.9-1
Fb = |  | 0.75 |  | x | 2.9412 |  | x | 1 |  | x | 1 |  | x | 1.1 |  | x | 0.8 |  | x | 1 |  | x | 0.8
Fb = |  | 1.5529 |  | ksi
E = |  | 1400 |  | x | 1 |  | x | 0.95
E = |  | 1330 |  | ksi
Calculate Forces:
Loads on the Bottom 1 ft Strip of Wall:
Mmax = P L / 4 |  |  | = |  | 3.31 |  | k*ft
P = | 4 * Mmax / L |  | = |  | 4 |  | x | 3.31 |  | / | 6 |  | = | 2.2067 |  | kip
Calculate Factored Resistance:
Mr = φ Mn | [14 empty] | AASHTO Equation 8.6.1-1
| Mn = | Fb S CL | [12 empty] | AASHTO Equation 8.6.2-1
|  | CL = | (1 + A / 1.9) - √ ((1 + A)2 / 3.61) - (A / 0.95) | [11 empty] | AASHTO Equation 8.6.2-2
|  |  | A = | FbE / Fb | [10 empty] | AASHTO Equation 8.6.2-3
|  |  |  | FbE = | KbE E / RB2 | [9 empty] | AASHTO Equation 8.6.2-4
[5 empty] | Rb = | √ Le d / b2 ≤ 50 | [8 empty] | AASHTO Equation 8.6.2-5
[6 empty] | Le = | 72 |  | in |  | unbraced length is equal to spacing of soldier piles
[6 empty] | d = | 5.5 |  | in
[6 empty] | b = | 12 |  | in
[5 empty] | Rb = | √ | 72 |  | x | 5.5 |  | / | 12 |  | 2 | ≤ | 50 | = | 1.6583
[5 empty] | KbE = | 0.76 |  |  |  |  | for visually graded lumber per AASHTO Article 8.6.2
|  |  |  | FbE = | 0.76 |  | x | 1330 |  | / | 1.6583 |  | 2 | = | 367.5636 |  | ksi
|  |  | A = | 367.5636 |  | / | 1.5529 |  | = | 236.6887
|  | CL = | ( | 1 | + | 236.6887 |  | / | 1.9 | ) - √ | (( | 1 | + | 236.6887 |  | ) 2 / | 3.61 | ) - ( | 236.6887 |  | / | 0.95 | ) = | 0.99979
| Mn = | 1.5529 |  | x | 60.5 |  | x | 0.99979 |  | / | 12 | = | 7.8278 |  | k*ft
Mr = |  | 0.85 |  | x | 7.8278 |  | = | 6.6536 |  | k*ft/ft
Compare to required values:
Mmax = |  | 3.31 |  | k*ft | < | 6.6536 |  | k*ft | = Mr |  |  | OK
Check maximum deflection:
Using Table 3-23-7 of the AISC Manual, the maximum deflection can be calculated as:
| Δmax1 = Pl3 / 48EI |  |  |  | = ( | 2.2067 |  | x | 6 |  | 3 / | 48 | x | 1400 |  | x | 166.375 |  | )
| Δmax1 = |  | 0.073668 |  | in
Compare to required values:
| Δmax = |  | 0.073668 |  | in | < | 0.72 |  | in | = Δ, actual |  |  | OK
Check shear on lagging members:
Using Table 3-23-7 of the AISC Manual, the maximum shear in the lagging can be calculated as:
| V = PbS / 2 = |  |  | ( | 2.2067 |  | x | 6 |  | ) / | 2 |  | = | 6.62 |  | k
V ≤ Vr
|  | Vr = φVn | [18 empty] | AASHTO Equation 8.7-1
|  | Fv = FvoCKFCMCiCλ | [18 empty] | AASHTO Equation 8.4.4.1-2
|  |  | Fvo = | 0.175 |  | ksi | [14 empty] | AASHTO Table 8.4.1.1.4-3
|  |  | CKF = 2.5/φ = |  |  | 3.3333 | [14 empty] | AASHTO Article 8.4.4.2
|  |  | CM = | 1 | [16 empty] | AASHTO Article 8.4.4.3
|  |  | Ci = | 0.8 | [16 empty] | AASHTO Table 8.4.4.7-1
|  |  | Cλ = | 0.8 | [16 empty] | AASHTO Table 8.4.4.9-1
|  |  | φ = | 0.75 | [16 empty] | AASHTO Article 8.5.2.2
|  | Fv = | 0.175 |  | x | 3.3333 |  | x | 1 |  | x | 0.8 |  | x | 0.8 |  | = | 0.37333 |  | ksi
φVn = φFvbd/1.5
|  |  | b = | 12 |  | in
|  |  | d= | 5.5 |  | in
| φVn = |  | 0.75 |  | x | 0.37333 |  | x | 12 |  | x | 5.5 |  | / | 1.5 |  | = | 12.32 |  | k
| V = |  | 6.62 |  | k | < | 12.32 |  | k | = φVn |  |  | OK
Note on I118: Joel Schar Assumed to be 1% of pile spacing