## Sheet1
|  |  |  | CLIENT |  | ODOT District 12 |  | PROJECT NO. | OHDOT22001
|  |  |  | PROJECT |  | Bridge No. GEA-322-1493
|  |  |  | SUBJECT |  | Culvert Geometry |  | COMP. BY | ARE | DATE | 2023-10-26
[6 empty] | GEA-322 Culvert |  | CHECKED BY | ARA | DATE | 2023-11-02
Box Culvert and Wingwall Geometry Data:
|  |  | Culvert Rise = | 5 |  | ft
|  | Culvert Slab Thickness = |  | 1 |  | ft
|  | Culvert Invert Elevation = |  | 1147.47 |  | North End
|  |  |  | 1147.8 |  | South End
|  |  | Culvert Length = | 50.25 |  | ft
|  | Wingwall Footing Thick. = |  | 1.5 |  | ft
North End Culvert
Prop. ground Line Elev. at Point 1 : |  |  |  | 1154.15 | ft | at station | 306+88.07, 24.461'L
Prop. ground Line Elev. at Point 2 : |  |  |  | 1154.15 | ft | at station | 307+04.07, 24.234'L
Prop. ground Line Elev. at Point 3 : |  |  |  | 1154.15 | ft | at station | 307+19.74, 24.011'L
Prop. ground Line Elev. at Point 4 : |  |  |  | 1154.15 | ft | at station | 307+35.73, 23.784'L
Elev. at Top of Wingwall at Point 1: |  |  |  | 1154.65 | ft
Elev. at Top of Wingwall at Point 2: |  |  |  | 1154.65 | ft
Elev. at Top of Wingwall at Point 3: |  |  |  | 1154.65 | ft
Elev. at Top of Wingwall at Point 4: |  |  |  | 1154.65 | ft
North End
| Key Elevation/Dimension |  |  | Culvert
| Culvert Invert Elevation |  |  | 1147.47
| Bottom of Footing Elevation |  |  | 1144.97
| Top of Footing Elevation |  |  | 1146.47
| Max Top of Ground elevation |  |  | 1154.15
| Point 1 Wingwall Height (ft)* |  |  | 9.68
| Point 2 Wingwall Height (ft)* |  |  | 9.68
| Point 3 Wingwall Height (ft)* |  |  | 9.68
| Point 4 Wingwall Height (ft)* |  |  | 9.68
| Point 2 Foreslope Wall Height (ft) |  |  | 1.18
| Point 3 Foreslope Wall Height (ft) |  |  | 1.18
*Height measured from top of headwall to bottom of footing
South End Culvert
Prop. ground Line Elev. at Point 5 : |  |  |  | 1154.18 | ft | at station | 306+87.39, 23.784'R
Prop. ground Line Elev. at Point 6 : |  |  |  | 1154.18 | ft | at station | 307+03.39, 24.011'R
Prop. ground Line Elev. at Point 7 : |  |  |  | 1154.18 | ft | at station | 307+19.05, 24.234'R
Prop. ground Line Elev. at Point 8 : |  |  |  | 1154.18 | ft | at station | 307+35.05, 24.461'R
Elev. at Top of Wingwall at Point 5: |  |  |  | 1154.68 | ft
Elev. at Top of Wingwall at Point 6: |  |  |  | 1154.68 | ft
Elev. at Top of Wingwall at Point 7: |  |  |  | 1154.68 | ft
Elev. at Top of Wingwall at Point 8: |  |  |  | 1154.68 | ft
South End
| Key Elevation/Dimension |  |  | Culvert
| Culvert Invert Elevation |  |  | 1147.8
| Bottom of Footing Elevation |  |  | 1145.3
| Top of Footing Elevation |  |  | 1146.8
| Max Top of Ground elevation |  |  | 1154.18
| Point 5 Wingwall Height (ft)* |  |  | 9.38
| Point 6 Wingwall Height (ft)* |  |  | 9.38
| Point 7 Wingwall Height (ft)* |  |  | 9.38
| Point 8 Wingwall Height (ft)* |  |  | 9.38
| Point 6 Foreslope Wall Height (ft) |  |  | 0.88
| Point 7 Foreslope Wall Height (ft) |  |  | 0.88
*Height measured from top of headwall to bottom of footing
1
2
3
4
5
6
7
8