## Traffic Surcharge Check
ODOT Culvert Headwall Design Calculations, Traffic Surcharge | [5 empty] | Calculated: | MDP | 2023-11-10
Project: | GEA-322-0863, Final Design - North & South Headwalls |  |  |  |  | Checked:
|  |  | Design Bearing Pressure = | 1.7006 | (SERVICE I)
|  |  | = | 2.4261 | (STRENGTH I)
Input:
A = | 8.18 | ft (From Separate Geometry Calcs.)
B = | 1.5 | ft (ODOT HWDD-1_01-20-23)
C = | 2.5 | ft (ODOT HWDD-1_01-20-23)
D = | 1.5 | ft (ODOT HWDD-1_01-20-23)
E = | 4.75 | ft (ODOT HWDD-1_01-20-23)
F = | 2.5833 | ft (ODOT HWDD-1_01-20-23)
G = | 1 | ft (ODOT HWDD-1_01-20-23)
fc' = | 4000 | psi (ODOT HWDD-1_01-20-23)
fy = | 60000 | psi (ODOT HWDD-1_01-20-23)
g soil = | 120 | lb/ft3 (ODOT HWDD-1_01-20-23)
g conc. = | 150 | lb/ft3 (ODOT HWDD-1_01-20-23)
H = | 2.6667 | ft (ODOT HWDD-1_01-20-23)
W = | 6.25 | ft (ODOT HWDD-1_01-20-23)
Hf = | 4 | ft (ODOT HWDD-1_01-20-23)
Soil Pressure Coefficients and Surcharge Height:
f = | 30 | degrees (ODOT HWDD-1_01-20-23)
q = | 90 | degrees (AASHTO LRFD Fig. 3.11.5.3-1)
b = | 0 | degrees (AASHTO LRFD Fig. 3.11.5.3-1)
d = | 17 | degrees (AASHTO LRFD Fig. 3.11.5.3-1, Table C3.11.5.3-1)
G = | 2.6191 | (AASHTO LRFD 3.11.5.3-2)
Ka = | 0.29944 | (AASHTO LRFD 3.11.5.3-1)
-d / f = | -0.56667 |  |  |  |  | Consider Soil Above Toe for Stability?
R = | 0.7894 | (AASHTO Figure 3.11.5.4-1, Read from Table)
kp = | 6.5 | (AASHTO Figure 3.11.5.4-1, Read from Chart) | [6 empty] | Control
Kp = | 5.1311 | [7 empty] | 2
|  | Dist. from Wall to Edge of Traffic = | 8.25 | ft (Measured from CAD)
|  | Retaining Wall Height = A + B = | 9.68 | ft
|  | Live Load Surcharge Height = heq = | 2 | ft
Summary of SERVICE I Loads: | [7 empty] | AASHTO LRFD Table 3.4.1-1
[6 empty] | Surcharge Load = qs = (heq)(1.0')(g soil) = | 240 | lb/ft
|  | Applied Loads (kips) |  |  | Resisting | Overturning
| Location | Vertical | Horizontal | Arm (ft) | Mom. (k-ft) | Mom. (k-ft)
| 1 (EV) | 3.2576 |  | 4.9167 | 16.0165
| 2 (DC) | 1.227 |  | 3.0833 | 3.7833
| 3 (DC) | 1.4062 |  | 3.125 | 4.3945
| 4 (DC) | 0.5625 |  | 0.75 | 0.42188
| P (EH) |  | 1.6835 | 3.2267 |  | 5.432
| P' (EH) |  | 0.69566 | 4.84 |  | 3.367
| Totals | 6.4534 | 2.3791 |  | 24.6162 | 8.799
Summary of STRENGTH I Loads: | [7 empty] | AASHTO LRFD Table 3.4.1-1
|  | Applied Loads (kips) |  |  |  | Minimum | Maximum
|  | Minimum | Maximum |  |  | Resisting | Resisting | Overturning
| Location | Vertical | Vertical | Horizontal | Arm (ft) | Mom. (k-ft) | Mom. (k-ft) | Mom. (k-ft)
| 1 (EV) | 3.2576 | 4.3978 |  | 4.9167 | 16.0165 | 21.6223
| 2 (DC) | 1.1043 | 1.5338 |  | 3.0833 | 3.4049 | 4.7291
| 3 (DC) | 1.2656 | 1.7578 |  | 3.125 | 3.9551 | 5.4932
| 4 (DC) | 0.50625 | 0.70312 |  | 0.75 | 0.37969 | 0.52734
| P (EH) |  |  | 2.5252 | 3.2267 |  |  | 8.1481
| P' (EH) |  |  | 1.0435 | 4.84 |  |  | 5.0505
| Totals | 6.1338 | 8.3924 | 3.5687 |  | 23.7562 | 32.3719 | 13.1985
Factor of Safety for Overturning:
|  | 2.7976 | > | 2 | OK |  |  | (SERVICE I Loads)
|  | 1.7999 | > | 1 | OK |  |  | (STRENGTH I Loads)
Factor of Safety for Sliding: | [5 empty] | H = A = | 8.18 | ft
|  | Footing Friction = m = tan f = | 0.57735 |  |  | H fill = | 0 | ft*
| Ff = mV = | 3.7258 | kips | (SERVICE I Loads) |  |  |  | * Soil Fill Height Considered for Sliding Analysis
| = | 3.5413 | kips | (STRENGTH I Loads) |  |  |  | = Soil Height Above Toe (1/2)(Wall Length)
= (h-1.5)/2+1
|  |  | Pp = 0.5(Kp)(g soil)[(Hf + Hfill)2 - Hfill2] = | 4.9259 | kips |  |  | (SERVICE I Loads)
|  |  | = | 4.4333 | kips |  |  | (STRENGTH I Loads)
| FT = Ff + Pp = | 8.6517 | kips |  |  |  |  | (SERVICE I Loads)
| = | 7.9746 | kips |  |  |  |  | (STRENGTH I Loads)
|  | 3.6365 | > | 1.5 | OK |  |  | (SERVICE I Loads)
|  | 2.2346 | > | 1 | OK |  |  | (STRENGTH I Loads)
Stem Design: | [7 empty] | (ODOT HWDD-1_01-20-23)
|  |  |  | db | Ab | Cover
Stem Reinforcement Size and Spacing |  |  |  | (inches) | (in2) | (inches)
| Vertical, Back Face: | 5 | 8.75 | 0.625 | 0.31 | 2
| Vertical, Front Face: | 5 | 18 | 0.625 | 0.31 | 2
| Horizontal, Each Face: | 5 | 18 | 0.625 | 0.31 | 2
Factored Moment and Shear - Stem (Above Footing):
| P (EH) = | 1.2022 | kips (SERVICE I Loads) |  |  | Arm = | 2.7267 | feet
| = | 1.8033 | kips (STRENGTH I Loads) |  |  | Arm = | 2.7267 | feet
| P' (EH) = | 0.58786 | kips (SERVICE I Loads) |  |  | Arm = | 4.09 | feet
| = | 0.88179 | kips (STRENGTH I Loads) |  |  | Arm = | 4.09 | feet
| V = | 2.685 | kips (STRENGTH I Loads)
| M = | 5.6823 | kips (SERVICE I Loads)
| = | 8.5234 | kips (STRENGTH I Loads)
Flexural Reinforcement - Vertical, Back Face:
Minimum Reinforcement for Flexural Resistance: | [7 empty] | AASHTO LRFD 5.6.3.3
|  |  | Flexural Cracking Variability Factor = g1 = | 1.6 | (Non-Precast Segmental Concrete)
|  |  | Ratio Yield Str. to Ult. Tensile Str. = g3 = | 0.67 | (ASTM A615, Grade 60 Reinforcement)
|  |  | Concrete Density Mod. Factor = l = | 1 | (5.4.2.8, Normal Weight Concrete)
|  |  | Concrete Compressive Strength = f'c = | 4 | ksi (BDM 602.3)
|  |  | Modulus of Rupture = fr = 0.24l(f'c)1/2 = | 0.48 | ksi (5.4.2.6)
|  |  | Design Section Width = b = | 12 | inches
|  |  | Design Section Depth = h = | 12 | inches
|  |  | Wingwall Section Modulus = S = bh2 / 6 = | 288 | in3
|  |  | Cracking Moment = Mcr = g1g3frSc = | 12.3494 | k-ft | Mu = | 11.3361 | k-ft
|  |  | 1.33M = | 11.3361 | k-ft
Factored Flexural Resistance: | [7 empty] | AASHTO LRFD 5.6.3.2
|  | Resistance Factor for Flexure = f = | 0.9 | (5.5.4.2) | db = | 0.625 | inches
|  | Compressive Strength = f'c = | 4 | ksi | Ab = | 0.31 | in2
|  | Reinforcement Yield Strength = fy = | 60 | ksi | S = | 8.75 | inches
|  | Stress Block Factor = a1 = | 0.85 | (5.6.2.2) | As = | 0.42514 | in2 (Total)
|  | Stress Block Factor = b1 = | 0.85 | (5.6.2.2) | Cover = c = | 2 | inches
|  | Design Section Depth = h = | 12 | inches
|  | Moment Arm = d = h - c - db /2 = | 9.6875 | inches
|  | Comp. Block Depth = cb = | 0.73554 | inches (Eq. 5.6.3.1.1-4)
|  | Depth of Equiv. Stress Block = a = | 0.62521 | inches (5.6.2.2)
|  |  | Mr = fMn = fAsfy(d - a/2) = | 17.9355 | k-ft > | 11.3361 | k-ft | OK
Maximum Reinforcement Spacing for Crack Control: | [7 empty] | AASHTO LRFD 5.6.7
[6 empty] | Distance From Center of Rebar to Extreme Tension Fiber = dc = c + db/2 = | 2.3125 | inches
[6 empty] | Overall Thickness of Flexural Component = h = | 12 | inches
[6 empty] | Ratio of Flex. Strain at Extreme Tension Face to Strain at Rebar Centroid = bs = | 1.341 | (Eq. 5.6.7-2)
|  |  | Controlling Service Moment = Ms = | 5.6823 | k-ft
|  |  | Reinforcement Ratio = r = As / bd = | 0.0036571
|  |  | Concrete Mod. of Elasticity = Ec = | 3950.2066 | ksi | Service Rebar Stress (fss):
|  |  | Modular Ratio = n = Es / Ec = | 7.3414 | (5.6.1) | Ms / (Asjd) = | 17.7794 | ksi
|  |  | K = [2rn + (rn)2]1/2 - rn = | 0.20643 |  | 0.60fy = | 36 | ksi
|  |  | j = 1 - (K/3) = | 0.93119 |  |  |  | OK
|  | Exposure Factor = ge = | 1 | (5.6.7, Class 1)
|  |  | smax = (700ge)/(bsfss) - 2dc = | 24.7345 | inches > | 8.75 | inches | OK
Shrinkage and Temperature Reinforcement Requirement - Vertical, Front Face Bars: | [7 empty] | AASHTO LRFD 5.10.6
|  |  | Design Section Width = b = | 12 | inches (1' Design Strip)
|  |  | Design Section Thickness = h = | 12 | inches (Stem Thickness)
|  |  | As,min = 1.30bh / 2(b + h)fy = | 0.065 | in2 / ft
|  |  | As,min = | 0.11 | in2 / ft
|  |  | As,max = | 0.6 | in2 / ft
|  |  | Reinforcement Bar Diameter = db = | 0.625 | inches
|  |  | Reinforcement Bar Area = Ab = | 0.31 | in2
|  |  | Reinforcement Bar Spacing = S = | 18 | inches
|  |  | Total Reinforcement Area = Ash = | 0.20667 | in2 / ft
| Ash = | 0.20667 | in2 / ft | > | 0.11 | in2 / ft | OK
|  |  |  | < | 0.6 | in2 / ft | OK
Shrinkage and Temperature Reinforcement Requirement - Horizontal, Each Face Bars: | [7 empty] | AASHTO LRFD 5.10.6
|  |  | Design Section Width = b = | 12 | inches (Stem Thickness)
|  |  | Design Section Thickness = h = | 98.16 | inches (Stem Height)
|  |  | As,min = 1.30bh / 2(b + h)fy = | 0.11584 | in2 / ft
|  |  | As,min = | 0.11 | in2 / ft
|  |  | As,max = | 0.6 | in2 / ft
|  |  | Reinforcement Bar Diameter = db = | 0.625 | inches
|  |  | Reinforcement Bar Area = Ab = | 0.31 | in2
|  |  | Reinforcement Bar Spacing = S = | 18 | inches
|  |  | Total Reinforcement Area = Ash = | 0.20667 | in2 / ft
| Ash = | 0.20667 | in2 / ft | > | 0.11584 | in2 / ft | OK
|  |  |  | < | 0.6 | in2 / ft | OK
Concrete Factored Shear Resistance - Base of Wingwall: | [7 empty] | AASHTO LRFD 5.7.3.3
|  |  | Resistance Factor for Shear = f = | 0.9 | (5.5.4.2)
|  |  | Concrete Density Mod. Factor = l = | 1 | (5.4.2.8, Normal Weight Concrete)
|  |  | Maximum Aggregate Size = ag = | 1 | inch (BDM C305.4.4.3)
|  | de = d = | 9.6875 | inches (5.7.2.8)
|  | Eff. Shear Depth = dv = | 8.7188 | inches (5.7.2.8)
|  | Eff. Shear Width = bv = | 12 | inches
|  | Factored Moment = Mu = | 136.0331 | kip-inches
|  | Mu,min = Vudv = | 23.4102 | kip-inches | Longitudinal Tensile Strain:
|  | Factored Axial Force = Nu = Pu = | 0 | kips | es = | 0.0014833 | (5.7.3.4.2-4)
|  | Factored Shear Force = Vu = | 2.685 | kips
|  | Flexural Reinforcement Area = As = | 0.42514 | in2 (Total) | Diag. Cracking Mod. Factor:
|  | sx = min[dv, h-a/2-c-0.5db] = | 8.7188 | inches | b = | 2.4985 | (5.7.3.4.2-2)
|  | Crack Spacing Parameter = sxe = | 7.3815 | inches
|  |  |  | Nominal Shear Resistance = Vn = Vc = 0.0316bl(f'c)1/2bvdv = | 16.5209 | kips (Eq. 5.7.3.3-1)
|  |  |  | Nominal Shear Resistance = Vn = 0.25f'cbvdv = | 104.625 | kips (Eq. 5.7.3.3-2)
| Vr = fVn = | 14.8688 | kips > | 2.685 | kips | OK
Bearing Pressure and Design Moments and Shears:
Bearing Pressure (SERVICE I Loads):
[6 empty] | Footing Width = L = | 6.25 | ft
[6 empty] | R = | 6.4534 | kips
[6 empty] | X = | 2.451 | ft
[6 empty] | e = | 0.674 | ft
[6 empty] | I footing = | 20.3451 | ft4
[6 empty] | A footing = | 6.25 | ft2
OK, Stem Resultant Within Middle 1/3 of Footing
|  |  |  | 1.7006 | ksf
[7 empty] | Eff. Footing Width = Leff = | N/A
(For Negative Heel Pressure)
|  |  |  | 0.36444 | ksf | q max, adjusted = | N/A | ksf
|  |  |  | Therefore, the design bearing pressure is: | 1.7006 |  |  | (SERVICE I Loads)
|  |  | Nominal Bearing Resistance = | 2.5 | ksf (Geotechnical Report)
|  |  | LRFD Bearing Resistance Factor = | 1 | (Geotechnical Report)
|  |  | Factored Bearing Resistance = | 2.5 | ksf > | 1.7006 | OK
| qo = | 0.93455 | ksf @ Back Face of Stem
|  | P heel = P soil + P conc. = | 3.8576 | kips, Pu = 1.0(P heel ) = |  | 3.8576 | kips
|  |  |  | Mheel = -PuLheel / 2 + qminL2heel / 2 + (qo - qmin)L2heel / 6 = | 3.172 | k-ft |  | (SERVICE I Loads)
|  |  |  | Vheel = (Pheel) - (qo + qmin)Lheel / 2 = | 2.1256 | kips |  | (SERVICE I Loads)
| qo = | 1.1483 | ksf @ Front Face of Stem
| wconc = | 0.003875 | ksf | wtoe = | 0.003875 | ksf
| wsoil = | 0 | ksf |  | (Assume No Soil Above Toe, Conservative)
|  |  |  | Mtoe = (qo - wtoe)L2toe / 2 + (qmax - qo)(Ltoe / 2)(2Ltoe / 3) = | 5.0474 | k-ft |  | (SERVICE I Loads)
|  |  |  | Vtoe = (Ptoe) - (qmax + qo)Ltoe / 2 = | 3.0987 | kips |  | (SERVICE I Loads)
Bearing Pressure (STRENGTH I Loads):
[6 empty] | Footing Width = L = | 6.25 | ft
[6 empty] | R = | 8.3924 | kips
[6 empty] | X = | 2.2846 | ft
[6 empty] | e = | 0.8404 | ft
[6 empty] | I footing = | 20.3451 | ft4
[6 empty] | A footing = | 6.25 | ft2
OK, Stem Resultant Within Middle 1/3 of Footing
|  |  |  | 2.4261 | ksf
[7 empty] | Eff. Footing Width = Leff = | N/A
(For Negative Heel Pressure)
|  |  |  | 0.25944 | ksf | q max, adjusted = | N/A | ksf
|  |  |  | Therefore, the design bearing pressure is: | 2.4261 |  |  | (STRENGTH I Loads)
|  |  | Nominal Bearing Resistance = | 8 | ksf (Geotechnical Report)
|  |  | LRFD Bearing Resistance Factor = | 0.55 | (Geotechnical Report)
|  |  | Factored Bearing Resistance = | 4.4 | ksf > | 2.4261 | OK
| qo = | 2.4261 | ksf @ Back Face of Stem
|  | P heel = P soil + P conc. = | 3.8576 | kips, Pu = 1.35(P soil ) + 1.25(P conc.) = |  |  | 5.1478 | kips
|  |  |  | Mheel = -PuLheel / 2 + qminL2heel / 2 + (qo - qmin)L2heel / 6 = | 3.3733 | k-ft |  | (STRENGTH I Loads)
|  |  |  | Vheel = (Pu) - (qo + qmin)Lheel / 2 = | 1.567 | kips |  | (STRENGTH I Loads)
| qo = | 1.5306 | ksf @ Front Face of Stem
| wconc = | 0.0034875 | ksf | wtoe = | 0.0034875 | ksf
| wsoil = | 0 | ksf |  | (Assume No Soil Above Toe, Conservative)
|  |  |  | Mtoe = (qo - wtoe)L2toe / 2 + (qmax - qo)(Ltoe / 2)(2Ltoe / 3) = | 7.0878 | k-ft |  | (SERVICE I Loads)
|  |  |  | Vtoe = (Ptoe) - (qmax + qo)Ltoe / 2 = | 4.5876 | kips |  | (SERVICE I Loads)
Heel Design:
|  |  |  | db | Ab | Cover
Heel Reinforcement Size and Spacing |  |  |  | (inches) | (in2) | (inches)
| Primary, Top Mat | 5 | 18 | 0.625 | 0.31 | 3
| Horizontal, Each Face: | 6 | 18 | 0.75 | 0.44 | 3
Flexural Reinforcement - Footing Heel:
Minimum Reinforcement for Flexural Resistance: | [7 empty] | AASHTO LRFD 5.6.3.3
|  |  | Flexural Cracking Variability Factor = g1 = | 1.6 | (Non-Precast Segmental Concrete)
|  |  | Ratio Yield Str. to Ult. Tensile Str. = g3 = | 0.67 | (ASTM A615, Grade 60 Reinforcement)
|  |  | Concrete Density Mod. Factor = l = | 1 | (5.4.2.8, Normal Weight Concrete)
|  |  | Concrete Compressive Strength = f'c = | 4 | ksi (BDM 602.3)
|  |  | Modulus of Rupture = fr = 0.24l(f'c)1/2 = | 0.48 | ksi (5.4.2.6)
|  |  | Design Section Width = b = | 12 | inches
|  |  | Design Section Depth = h = | 18 | inches
|  |  | Wingwall Section Modulus = S = bh2 / 6 = | 648 | in3
|  |  | Cracking Moment = Mcr = g1g3frSc = | 27.7862 | k-ft | Mu = | 4.4865 | k-ft
|  |  | 1.33M = | 4.4865 | k-ft
Factored Flexural Resistance: | [7 empty] | AASHTO LRFD 5.6.3.2
|  | Resistance Factor for Flexure = f = | 0.9 | (5.5.4.2) | db = | 0.625 | inches
|  | Compressive Strength = f'c = | 4 | ksi | Ab = | 0.31 | in2
|  | Reinforcement Yield Strength = fy = | 60 | ksi | S = | 18 | inches
|  | Stress Block Factor = a1 = | 0.85 | (5.6.2.2) | As = | 0.20667 | in2 (Total)
|  | Stress Block Factor = b1 = | 0.85 | (5.6.2.2) | Cover = c = | 3 | inches
|  | Design Section Depth = h = | 18 | inches
|  | Moment Arm = d = h - c - db /2 = | 14.6875 | inches
|  | Comp. Block Depth = cb = | 0.35755 | inches (Eq. 5.6.3.1.1-4)
|  | Depth of Equiv. Stress Block = a = | 0.30392 | inches (5.6.2.2)
|  |  | Mr = fMn = fAsfy(d - a/2) = | 13.5181 | k-ft > | 4.4865 | k-ft | OK
Maximum Reinforcement Spacing for Crack Control: | [7 empty] | AASHTO LRFD 5.6.7
[6 empty] | Distance From Center of Rebar to Extreme Tension Fiber = dc = c + db/2 = | 3.3125 | inches
[6 empty] | Overall Thickness of Flexural Component = h = | 18 | inches
[6 empty] | Ratio of Flex. Strain at Extreme Tension Face to Strain at Rebar Centroid = bs = | 1.3222 | (Eq. 5.6.7-2)
|  |  | Controlling Service Moment = Ms = | 3.172 | k-ft
|  |  | Reinforcement Ratio = r = As / bd = | 0.0011726
|  |  | Concrete Mod. of Elasticity = Ec = | 3950.2066 | ksi | Service Rebar Stress (fss):
|  |  | Modular Ratio = n = Es / Ec = | 7.3414 | (5.6.1) | Ms / (Asjd) = | 13.0755 | ksi
|  |  | K = [2rn + (rn)2]1/2 - rn = | 0.12289 |  | 0.60fy = | 36 | ksi
|  |  | j = 1 - (K/3) = | 0.95904 |  |  |  | OK
|  | Exposure Factor = ge = | 1 | (5.6.7, Class 1)
|  |  | smax = (700ge)/(bsfss) - 2dc = | 33.8649 | inches > | 18 | inches | OK
Shrinkage and Temperature Reinforcement Requirement - Horizontal, Each Face Bars: | [7 empty] | AASHTO LRFD 5.10.6
|  |  | Design Section Width = b = | 32 | inches (Heel Width)
|  |  | Design Section Thickness = h = | 18 | inches (Footing Thickness)
|  |  | As,min = 1.30bh / 2(b + h)fy = | 0.1248 | in2 / ft
|  |  | As,min = | 0.11 | in2 / ft
|  |  | As,max = | 0.6 | in2 / ft
|  |  | Reinforcement Bar Diameter = db = | 0.75 | inches
|  |  | Reinforcement Bar Area = Ab = | 0.44 | in2
|  |  | Reinforcement Bar Spacing = S = | 18 | inches
|  |  | Total Reinforcement Area = Ash = | 0.29333 | in2 / ft
| Ash = | 0.29333 | in2 / ft | > | 0.1248 | in2 / ft | OK
|  |  |  | < | 0.6 | in2 / ft | OK
Concrete Factored Shear Resistance - Back Face of Stem: | [7 empty] | AASHTO LRFD 5.7.3.3
|  |  | Resistance Factor for Shear = f = | 0.9 | (5.5.4.2)
|  |  | Concrete Density Mod. Factor = l = | 1 | (5.4.2.8, Normal Weight Concrete)
|  |  | Maximum Aggregate Size = ag = | 1 | inch (BDM C305.4.4.3)
|  | de = d = | 14.6875 | inches (5.7.2.8)
|  | Eff. Shear Depth = dv = | 13.2188 | inches (5.7.2.8)
|  | Eff. Shear Width = bv = | 12 | inches
|  | Factored Moment = Mu = | 53.8375 | kip-inches
|  | Mu,min = Vudv = | 28.0979 | kip-inches | Longitudinal Tensile Strain:
|  | Factored Axial Force = Nu = Pu = | 0 | kips | es = | 0.0010342 | (5.7.3.4.2-4)
|  | Factored Shear Force = Vu = | 2.1256 | kips
|  | Flexural Reinforcement Area = As = | 0.20667 | in2 (Total) | Diag. Cracking Mod. Factor:
|  | sx = min[dv, h-a/2-c-0.5db] = | 13.2188 | inches | b = | 2.7468 | (5.7.3.4.2-2)
|  | Crack Spacing Parameter = sxe = | 11.1913 | inches
|  |  |  | Nominal Shear Resistance = Vn = Vc = 0.0316bl(f'c)1/2bvdv = | 27.5366 | kips (Eq. 5.7.3.3-1)
|  |  |  | Nominal Shear Resistance = Vn = 0.25f'cbvdv = | 158.625 | kips (Eq. 5.7.3.3-2)
| Vr = fVn = | 24.7829 | kips > | 2.1256 | kips | OK
Toe Design:
|  |  |  | db | Ab | Cover
Heel Reinforcement Size and Spacing |  |  |  | (inches) | (in2) | (inches)
| Primary, Bottom Mat | 5 | 18 | 0.625 | 0.31 | 3
| Horizontal, Each Face: | 6 | 18 | 0.75 | 0.44 | 3
Flexural Reinforcement - Footing Toe:
Minimum Reinforcement for Flexural Resistance: | [7 empty] | AASHTO LRFD 5.6.3.3
|  |  | Flexural Cracking Variability Factor = g1 = | 1.6 | (Non-Precast Segmental Concrete)
|  |  | Ratio Yield Str. to Ult. Tensile Str. = g3 = | 0.67 | (ASTM A615, Grade 60 Reinforcement)
|  |  | Concrete Density Mod. Factor = l = | 1 | (5.4.2.8, Normal Weight Concrete)
|  |  | Concrete Compressive Strength = f'c = | 4 | ksi (BDM 602.3)
|  |  | Modulus of Rupture = fr = 0.24l(f'c)1/2 = | 0.48 | ksi (5.4.2.6)
|  |  | Design Section Width = b = | 12 | inches
|  |  | Design Section Depth = h = | 18 | inches
|  |  | Wingwall Section Modulus = S = bh2 / 6 = | 648 | in3
|  |  | Cracking Moment = Mcr = g1g3frSc = | 27.7862 | k-ft | Mu = | 9.4268 | k-ft
|  |  | 1.33M = | 9.4268 | k-ft
Factored Flexural Resistance: | [7 empty] | AASHTO LRFD 5.6.3.2
|  | Resistance Factor for Flexure = f = | 0.9 | (5.5.4.2) | db = | 0.625 | inches
|  | Compressive Strength = f'c = | 4 | ksi | Ab = | 0.31 | in2
|  | Reinforcement Yield Strength = fy = | 60 | ksi | S = | 18 | inches
|  | Stress Block Factor = a1 = | 0.85 | (5.6.2.2) | As = | 0.20667 | in2 (Total)
|  | Stress Block Factor = b1 = | 0.85 | (5.6.2.2) | Cover = c = | 3 | inches
|  | Design Section Depth = h = | 18 | inches
|  | Moment Arm = d = h - c - db /2 = | 14.6875 | inches
|  | Comp. Block Depth = cb = | 0.35755 | inches (Eq. 5.6.3.1.1-4)
|  | Depth of Equiv. Stress Block = a = | 0.30392 | inches (5.6.2.2)
|  |  | Mr = fMn = fAsfy(d - a/2) = | 13.5181 | k-ft > | 9.4268 | k-ft | OK
Maximum Reinforcement Spacing for Crack Control: | [7 empty] | AASHTO LRFD 5.6.7
[6 empty] | Distance From Center of Rebar to Extreme Tension Fiber = dc = c + db/2 = | 3.3125 | inches
[6 empty] | Overall Thickness of Flexural Component = h = | 18 | inches
[6 empty] | Ratio of Flex. Strain at Extreme Tension Face to Strain at Rebar Centroid = bs = | 1.3222 | (Eq. 5.6.7-2)
|  |  | Controlling Service Moment = Ms = | 5.0474 | k-ft
|  |  | Reinforcement Ratio = r = As / bd = | 0.0011726
|  |  | Concrete Mod. of Elasticity = Ec = | 3950.2066 | ksi | Service Rebar Stress (fss):
|  |  | Modular Ratio = n = Es / Ec = | 7.3414 | (5.6.1) | Ms / (Asjd) = | 20.8065 | ksi
|  |  | K = [2rn + (rn)2]1/2 - rn = | 0.12289 |  | 0.60fy = | 36 | ksi
|  |  | j = 1 - (K/3) = | 0.95904 |  |  |  | OK
|  | Exposure Factor = ge = | 1 | (5.6.7, Class 1)
|  |  | smax = (700ge)/(bsfss) - 2dc = | 18.8202 | inches > | 18 | inches | OK
Shrinkage and Temperature Reinforcement Requirement - Horizontal, Each Face Bars: | [7 empty] | AASHTO LRFD 5.10.6
|  |  | Design Section Width = b = | 31 | inches (Toe Width)
|  |  | Design Section Thickness = h = | 18 | inches (Footing Thickness)
|  |  | As,min = 1.30bh / 2(b + h)fy = | 0.12337 | in2 / ft
|  |  | As,min = | 0.11 | in2 / ft
|  |  | As,max = | 0.6 | in2 / ft
|  |  | Reinforcement Bar Diameter = db = | 0.75 | inches
|  |  | Reinforcement Bar Area = Ab = | 0.44 | in2
|  |  | Reinforcement Bar Spacing = S = | 18 | inches
|  |  | Total Reinforcement Area = Ash = | 0.29333 | in2 / ft
| Ash = | 0.29333 | in2 / ft | > | 0.12337 | in2 / ft | OK
|  |  |  | < | 0.6 | in2 / ft | OK
Concrete Factored Shear Resistance - Front Face of Stem: | [7 empty] | AASHTO LRFD 5.7.3.3
|  |  | Resistance Factor for Shear = f = | 0.9 | (5.5.4.2)
|  |  | Concrete Density Mod. Factor = l = | 1 | (5.4.2.8, Normal Weight Concrete)
|  |  | Maximum Aggregate Size = ag = | 1 | inch (BDM C305.4.4.3)
|  | de = d = | 14.6875 | inches (5.7.2.8)
|  | Eff. Shear Depth = dv = | 13.2188 | inches (5.7.2.8)
|  | Eff. Shear Width = bv = | 12 | inches
|  | Factored Moment = Mu = | 113.1214 | kip-inches
|  | Mu,min = Vudv = | 60.6427 | kip-inches | Longitudinal Tensile Strain:
|  | Factored Axial Force = Nu = Pu = | 0 | kips | es = | 0.0021933 | (5.7.3.4.2-4)
|  | Factored Shear Force = Vu = | 4.5876 | kips
|  | Flexural Reinforcement Area = As = | 0.20667 | in2 (Total) | Diag. Cracking Mod. Factor:
|  | sx = min[dv, h-a/2-c-0.5db] = | 13.2188 | inches | b = | 1.844 | (5.7.3.4.2-2)
|  | Crack Spacing Parameter = sxe = | 11.1913 | inches
|  |  |  | Nominal Shear Resistance = Vn = Vc = 0.0316bl(f'c)1/2bvdv = | 18.4862 | kips (Eq. 5.7.3.3-1)
|  |  |  | Nominal Shear Resistance = Vn = 0.25f'cbvdv = | 158.625 | kips (Eq. 5.7.3.3-2)
| Vr = fVn = | 16.6376 | kips > | 4.5876 | kips | OK
Yes
No

## Infinite Slope Check
ODOT Culvert Headwall Design Calculations, Infinite Slope | [5 empty] | Calculated: | MDP | 2023-11-10
Project: | GEA-322-0863, Final Design - North & South Headwalls |  |  |  |  | Checked: | 0 | 0
|  |  | Design Bearing Pressure = | 1.4265 | (SERVICE I)
|  |  | = | 2.0341 | (STRENGTH I)
Input:
A = | 8.18 | ft Heights @ Ends of Walls:
B = | 1.5 | ft h1 = | 8.18 | ft
C = | 2.5 | ft h2 = | 8.18 | ft
D = | 1.5 | ft
E = | 4.75 | ft
F = | 2.5833 | ft
G = | 1 | ft
Slope Rate = | 4 | : 1 (Max.)
fc' = | 4000 | psi
fy = | 60000 | psi
g soil = | 120 | lb/ft3
g conc. = | 150 | lb/ft3
H = | 2.6667 | ft
W = | 6.25 | ft
Hf = | 4 | ft
A' = | 8.8467 | ft
Soil Pressure Coefficients and Surcharge Height:
f = | 30 | degrees (Geotechnical Report)
q = | 90 | degrees (AASHTO LRFD Fig. 3.11.5.3-1)
b = | 14.0362 | degrees (AASHTO LRFD Fig. 3.11.5.3-1)
d = | 17 | degrees (AASHTO LRFD Fig. 3.11.5.3-1, Table C3.11.5.3-1)
G = | 2.1481 | (AASHTO LRFD 3.11.5.3-2)
Ka = | 0.36511 | (AASHTO LRFD 3.11.5.3-1)
-d / f = | -0.56667
R = | 0.7894 | (AASHTO Figure 3.11.5.4-1, Read from Table)
kp = | 6.5 | (AASHTO Figure 3.11.5.4-1, Read from Chart)
Kp = | 5.1311
Summary of SERVICE I Loads: | [7 empty] | AASHTO LRFD Table 3.4.1-1
|  |  | Ka = | 0.36511 |  |  |  | (See Above, Ground Behind at 4 : 1 Slope)
|  |  | Kp = | 5.1311 |  |  |  | (See Above, Assume Ground In Front is Level)
Loads & Moments (2/3 Max. Panel Height Used)
|  | Applied Loads (kips) |  |  | Resisting | Overturning
| Location | Vertical | Horizontal | Arm (ft) | Mom. (k-ft) | Mom. (k-ft)
| 1 (EV) | 2.7243 |  | 4.9341 | 13.4417
| 2 (DC) | 1.227 |  | 3.0833 | 3.7833
| 3 (DC) | 1.4062 |  | 3.125 | 4.3945
| 4 (DC) | 0.5625 |  | 0.75 | 0.42188
| P (EH) | 2.3452
| Pv (EV) | 0.56878 |  | 6.25 | 3.5549
| Ph (EH) |  | 2.2751 | 3.4489 |  | 7.8467
| Totals | 6.4888 | 2.2751 |  | 25.5963 | 7.8467
Summary of STRENGTH I Loads: | [7 empty] | AASHTO LRFD Table 3.4.1-1
|  | Applied Loads (kips) |  |  |  | Minimum | Maximum
|  | Minimum | Maximum |  |  | Resisting | Resisting | Overturning
| Location | Vertical | Vertical | Horizontal | Arm (ft) | Mom. (k-ft) | Mom. (k-ft) | Mom. (k-ft)
| 1 (EV) | 2.7243 | 3.6778 |  | 4.9341 | 13.4417 | 18.1463
| 2 (DC) | 1.1043 | 1.5338 |  | 3.0833 | 3.4049 | 4.7291
| 3 (DC) | 1.2656 | 1.7578 |  | 3.125 | 3.9551 | 5.4932
| 4 (DC) | 0.50625 | 0.70312 |  | 0.75 | 0.37969 | 0.52734
| Pv (EV) | 0.56878 | 0.76786 |  | 6.25 | 3.5549 | 4.7991
| Ph (EH) |  |  | 3.4127 | 3.4489 |  |  | 11.77
| Totals | 6.1692 | 8.4403 | 3.4127 |  | 24.7363 | 33.695 | 11.77
Factor of Safety for Overturning:
|  | 3.2621 | > | 2 | OK |  |  | (SERVICE I Loads)
|  | 2.1016 | > | 1 | OK |  |  | (STRENGTH I Loads)
Factor of Safety for Sliding: | [5 empty] | H = A' = | 8.8467 | ft
|  | Footing Friction = m = tan f = | 0.57735 |  |  | H fill = | 0 | ft*
| Ff = mV = | 3.7463 | kips | (SERVICE I Loads) |  |  |  | * Soil Fill Height Considered for Sliding Analysis
| = | 3.5618 | kips | (STRENGTH I Loads) |  |  |  | = Soil Height Above Toe (1/2)(Wall Length)
= (h-1.5)/2+1
|  |  | Pp = 0.5(Kp)(g soil)[(Hf + Hfill)2 - Hfill2] = | 4.9259 | kips |  |  | (SERVICE I Loads)
|  |  | = | 4.4333 | kips |  |  | (STRENGTH I Loads)
| FT = Ff + Pp = | 8.6722 | kips |  |  |  |  | (SERVICE I Loads)
| = | 7.9951 | kips |  |  |  |  | (STRENGTH I Loads)
|  | 3.8117 | > | 1.5 | OK |  |  | (SERVICE I Loads)
|  | 2.3427 | > | 1 | OK |  |  | (STRENGTH I Loads)
Stem Design:
|  |  |  | db | Ab | Cover
Stem Reinforcement Size and Spacing |  |  |  | (inches) | (in2) | (inches)
| Vertical, Back Face: | 5 | 8.75 | 0.625 | 0.31 | 2
| Vertical, Front Face: | 5 | 18 | 0.625 | 0.31 | 2
| Horizontal, Each Face: | 5 | 18 | 0.625 | 0.31 | 2
Factored Moment and Shear - Stem (Above Footing):
| P (EH) = | 1.6633 | kips (SERVICE I Loads) |  |  | Arm = | 2.9489 | feet
| = | 2.4949 | kips (STRENGTH I Loads) |  |  | Arm = | 2.9489 | feet
| V = | 2.4949 | kips (STRENGTH I Loads)
| M = | 4.9048 | kips (SERVICE I Loads)
| = | 7.3572 | kips (STRENGTH I Loads)
Flexural Reinforcement - Vertical, Back Face:
Minimum Reinforcement for Flexural Resistance: | [7 empty] | AASHTO LRFD 5.6.3.3
|  |  | Flexural Cracking Variability Factor = g1 = | 1.6 | (Non-Precast Segmental Concrete)
|  |  | Ratio Yield Str. to Ult. Tensile Str. = g3 = | 0.67 | (ASTM A615, Grade 60 Reinforcement)
|  |  | Concrete Density Mod. Factor = l = | 1 | (5.4.2.8, Normal Weight Concrete)
|  |  | Concrete Compressive Strength = f'c = | 4 | ksi (BDM 602.3)
|  |  | Modulus of Rupture = fr = 0.24l(f'c)1/2 = | 0.48 | ksi (5.4.2.6)
|  |  | Design Section Width = b = | 12 | inches
|  |  | Design Section Depth = h = | 12 | inches
|  |  | Wingwall Section Modulus = S = bh2 / 6 = | 288 | in3
|  |  | Cracking Moment = Mcr = g1g3frSc = | 12.3494 | k-ft | Mu = | 9.7851 | k-ft
|  |  | 1.33M = | 9.7851 | k-ft
Factored Flexural Resistance: | [7 empty] | AASHTO LRFD 5.6.3.2
|  | Resistance Factor for Flexure = f = | 0.9 | (5.5.4.2) | db = | 0.625 | inches
|  | Compressive Strength = f'c = | 4 | ksi | Ab = | 0.31 | in2
|  | Reinforcement Yield Strength = fy = | 60 | ksi | S = | 8.75 | inches
|  | Stress Block Factor = a1 = | 0.85 | (5.6.2.2) | As = | 0.42514 | in2 (Total)
|  | Stress Block Factor = b1 = | 0.85 | (5.6.2.2) | Cover = c = | 2 | inches
|  | Design Section Depth = h = | 12 | inches
|  | Moment Arm = d = h - c - db /2 = | 9.6875 | inches
|  | Comp. Block Depth = cb = | 0.73554 | inches (Eq. 5.6.3.1.1-4)
|  | Depth of Equiv. Stress Block = a = | 0.62521 | inches (5.6.2.2)
|  |  | Mr = fMn = fAsfy(d - a/2) = | 17.9355 | k-ft > | 9.7851 | k-ft | OK
Maximum Reinforcement Spacing for Crack Control: | [7 empty] | AASHTO LRFD 5.6.7
[6 empty] | Distance From Center of Rebar to Extreme Tension Fiber = dc = c + db/2 = | 2.3125 | inches
[6 empty] | Overall Thickness of Flexural Component = h = | 12 | inches
[6 empty] | Ratio of Flex. Strain at Extreme Tension Face to Strain at Rebar Centroid = bs = | 1.341 | (Eq. 5.6.7-2)
|  |  | Controlling Service Moment = Ms = | 4.9048 | k-ft
|  |  | Reinforcement Ratio = r = As / bd = | 0.0036571
|  |  | Concrete Mod. of Elasticity = Ec = | 3950.2066 | ksi | Service Rebar Stress (fss):
|  |  | Modular Ratio = n = Es / Ec = | 7.3414 | (5.6.1) | Ms / (Asjd) = | 15.3468 | ksi
|  |  | K = [2rn + (rn)2]1/2 - rn = | 0.20643 |  | 0.60fy = | 36 | ksi
|  |  | j = 1 - (K/3) = | 0.93119 |  |  |  | OK
|  | Exposure Factor = ge = | 1 | (5.6.7, Class 1)
|  |  | smax = (700ge)/(bsfss) - 2dc = | 29.3881 | inches > | 8.75 | inches | OK
Shrinkage and Temperature Reinforcement Requirement - Vertical, Front Face Bars: | [7 empty] | AASHTO LRFD 5.10.6
|  |  | Design Section Width = b = | 12 | inches (1' Design Strip)
|  |  | Design Section Thickness = h = | 12 | inches (Stem Thickness)
|  |  | As,min = 1.30bh / 2(b + h)fy = | 0.065 | in2 / ft
|  |  | As,min = | 0.11 | in2 / ft
|  |  | As,max = | 0.6 | in2 / ft
|  |  | Reinforcement Bar Diameter = db = | 0.625 | inches
|  |  | Reinforcement Bar Area = Ab = | 0.31 | in2
|  |  | Reinforcement Bar Spacing = S = | 18 | inches
|  |  | Total Reinforcement Area = Ash = | 0.20667 | in2 / ft
| Ash = | 0.20667 | in2 / ft | > | 0.11 | in2 / ft | OK
|  |  |  | < | 0.6 | in2 / ft | OK
Shrinkage and Temperature Reinforcement Requirement - Horizontal, Each Face Bars: | [7 empty] | AASHTO LRFD 5.10.6
|  |  | Design Section Width = b = | 12 | inches (Stem Thickness)
|  |  | Design Section Thickness = h = | 98.16 | inches (Stem Height)
|  |  | As,min = 1.30bh / 2(b + h)fy = | 0.11584 | in2 / ft
|  |  | As,min = | 0.11 | in2 / ft
|  |  | As,max = | 0.6 | in2 / ft
|  |  | Reinforcement Bar Diameter = db = | 0.625 | inches
|  |  | Reinforcement Bar Area = Ab = | 0.31 | in2
|  |  | Reinforcement Bar Spacing = S = | 18 | inches
|  |  | Total Reinforcement Area = Ash = | 0.20667 | in2 / ft
| Ash = | 0.20667 | in2 / ft | > | 0.11584 | in2 / ft | OK
|  |  |  | < | 0.6 | in2 / ft | OK
Concrete Factored Shear Resistance - Base of Wingwall: | [7 empty] | AASHTO LRFD 5.7.3.3
|  |  | Resistance Factor for Shear = f = | 0.9 | (5.5.4.2)
|  |  | Concrete Density Mod. Factor = l = | 1 | (5.4.2.8, Normal Weight Concrete)
|  |  | Maximum Aggregate Size = ag = | 1 | inch (BDM C305.4.4.3)
|  | de = d = | 9.6875 | inches (5.7.2.8)
|  | Eff. Shear Depth = dv = | 8.7188 | inches (5.7.2.8)
|  | Eff. Shear Width = bv = | 12 | inches
|  | Factored Moment = Mu = | 117.4214 | kip-inches
|  | Mu,min = Vudv = | 21.7526 | kip-inches | Longitudinal Tensile Strain:
|  | Factored Axial Force = Nu = Pu = | 0 | kips | es = | 0.0012947 | (5.7.3.4.2-4)
|  | Factored Shear Force = Vu = | 2.4949 | kips
|  | Flexural Reinforcement Area = As = | 0.42514 | in2 (Total) | Diag. Cracking Mod. Factor:
|  | sx = min[dv, h-a/2-c-0.5db] = | 8.7188 | inches | b = | 2.6778 | (5.7.3.4.2-2)
|  | Crack Spacing Parameter = sxe = | 7.3815 | inches
|  |  |  | Nominal Shear Resistance = Vn = Vc = 0.0316bl(f'c)1/2bvdv = | 17.7062 | kips (Eq. 5.7.3.3-1)
|  |  |  | Nominal Shear Resistance = Vn = 0.25f'cbvdv = | 104.625 | kips (Eq. 5.7.3.3-2)
| Vr = fVn = | 15.9356 | kips > | 2.4949 | kips | OK
Bearing Pressure and Design Moments and Shears:
Bearing Pressure (SERVICE I Loads):
[6 empty] | Footing Width = L = | 6.25 | ft
[6 empty] | R = | 6.4888 | kips
[6 empty] | X = | 2.7354 | ft
[6 empty] | e = | 0.38958 | ft
[6 empty] | I footing = | 20.3451 | ft4
[6 empty] | A footing = | 6.25 | ft2
OK, Stem Resultant Within Middle 1/3 of Footing
|  |  |  | 1.4265 | ksf
[7 empty] | Eff. Footing Width = Leff = | N/A
(For Negative Heel Pressure)
|  |  |  | 0.64992 | ksf | q max, adjusted = | N/A | ksf
|  |  |  | Therefore, the design bearing pressure is: | 1.4265 |  |  | (SERVICE I Loads)
|  |  | Nominal Bearing Resistance = | 2.5 | ksf (Geotechnical Report)
|  |  | LRFD Bearing Resistance Factor = | 1 | (Geotechnical Report)
|  |  | Factored Bearing Resistance = | 2.5 | ksf > | 1.4265 | OK
| qo = | 0.98126 | ksf @ Back Face of Stem
|  | P heel = P soil + P conc. = | 3.3243 | kips, Pu = 1.0(P heel ) = |  | 3.3243 | kips
|  |  |  | Mheel = -PuLheel / 2 + qminL2heel / 2 + (qo - qmin)L2heel / 6 = | 1.7288 | k-ft |  | (SERVICE I Loads)
|  |  |  | Vheel = (Pheel) - (qo + qmin)Lheel / 2 = | 1.1494 | kips |  | (SERVICE I Loads)
| qo = | 1.1055 | ksf @ Front Face of Stem
| wconc = | 0.003875 | ksf | wtoe = | 0.003875 | ksf
| wsoil = | 0 | ksf |  | (Assume No Soil Above Toe, Conservative)
|  |  |  | Mtoe = (qo - wtoe)L2toe / 2 + (qmax - qo)(Ltoe / 2)(2Ltoe / 3) = | 4.39 | k-ft |  | (SERVICE I Loads)
|  |  |  | Vtoe = (Ptoe) - (qmax + qo)Ltoe / 2 = | 2.6893 | kips |  | (SERVICE I Loads)
Bearing Pressure (STRENGTH I Loads):
[6 empty] | Footing Width = L = | 6.25 | ft
[6 empty] | R = | 8.4403 | kips
[6 empty] | X = | 2.5977 | ft
[6 empty] | e = | 0.52735 | ft
[6 empty] | I footing = | 20.3451 | ft4
[6 empty] | A footing = | 6.25 | ft2
OK, Stem Resultant Within Middle 1/3 of Footing
|  |  |  | 2.0341 | ksf
[7 empty] | Eff. Footing Width = Leff = | N/A
(For Negative Heel Pressure)
|  |  |  | 0.66678 | ksf | q max, adjusted = | N/A | ksf
|  |  |  | Therefore, the design bearing pressure is: | 2.0341 |  |  | (STRENGTH I Loads)
|  |  | Nominal Bearing Resistance = | 8 | ksf (Geotechnical Report)
|  |  | LRFD Bearing Resistance Factor = | 0.55 | (Geotechnical Report)
|  |  | Factored Bearing Resistance = | 4.4 | ksf > | 2.0341 | OK
| qo = | 2.0341 | ksf @ Back Face of Stem
|  | P heel = P soil + P conc. = | 3.7243 | kips, Pu = 1.35(P soil ) + 1.25(P conc.) = |  |  | 4.9278 | kips
|  |  |  | Mheel = -PuLheel / 2 + qminL2heel / 2 + (qo - qmin)L2heel / 6 = | 2.579 | k-ft |  | (STRENGTH I Loads)
|  |  |  | Vheel = (Pu) - (qo + qmin)Lheel / 2 = | 1.3266 | kips |  | (STRENGTH I Loads)
| qo = | 1.469 | ksf @ Front Face of Stem
| wconc = | 0.0034875 | ksf | wtoe = | 0.0034875 | ksf
| wsoil = | 0 | ksf |  | (Assume No Soil Above Toe, Conservative)
|  |  |  | Mtoe = (qo - wtoe)L2toe / 2 + (qmax - qo)(Ltoe / 2)(2Ltoe / 3) = | 6.1472 | k-ft |  | (SERVICE I Loads)
|  |  |  | Vtoe = (Ptoe) - (qmax + qo)Ltoe / 2 = | 4.0017 | kips |  | (SERVICE I Loads)
Heel Design:
|  |  |  | db | Ab | Cover
Heel Reinforcement Size and Spacing |  |  |  | (inches) | (in2) | (inches)
| Primary, Top Mat | 5 | 18 | 0.625 | 0.31 | 3
| Horizontal, Each Face: | 6 | 18 | 0.75 | 0.44 | 3
Flexural Reinforcement - Footing Heel:
Minimum Reinforcement for Flexural Resistance: | [7 empty] | AASHTO LRFD 5.6.3.3
|  |  | Flexural Cracking Variability Factor = g1 = | 1.6 | (Non-Precast Segmental Concrete)
|  |  | Ratio Yield Str. to Ult. Tensile Str. = g3 = | 0.67 | (ASTM A615, Grade 60 Reinforcement)
|  |  | Concrete Density Mod. Factor = l = | 1 | (5.4.2.8, Normal Weight Concrete)
|  |  | Concrete Compressive Strength = f'c = | 4 | ksi (BDM 602.3)
|  |  | Modulus of Rupture = fr = 0.24l(f'c)1/2 = | 0.48 | ksi (5.4.2.6)
|  |  | Design Section Width = b = | 12 | inches
|  |  | Design Section Depth = h = | 18 | inches
|  |  | Wingwall Section Modulus = S = bh2 / 6 = | 648 | in3
|  |  | Cracking Moment = Mcr = g1g3frSc = | 27.7862 | k-ft | Mu = | 3.4301 | k-ft
|  |  | 1.33M = | 3.4301 | k-ft
Factored Flexural Resistance: | [7 empty] | AASHTO LRFD 5.6.3.2
|  | Resistance Factor for Flexure = f = | 0.9 | (5.5.4.2) | db = | 0.625 | inches
|  | Compressive Strength = f'c = | 4 | ksi | Ab = | 0.31 | in2
|  | Reinforcement Yield Strength = fy = | 60 | ksi | S = | 18 | inches
|  | Stress Block Factor = a1 = | 0.85 | (5.6.2.2) | As = | 0.20667 | in2 (Total)
|  | Stress Block Factor = b1 = | 0.85 | (5.6.2.2) | Cover = c = | 3 | inches
|  | Design Section Depth = h = | 18 | inches
|  | Moment Arm = d = h - c - db /2 = | 14.6875 | inches
|  | Comp. Block Depth = cb = | 0.35755 | inches (Eq. 5.6.3.1.1-4)
|  | Depth of Equiv. Stress Block = a = | 0.30392 | inches (5.6.2.2)
|  |  | Mr = fMn = fAsfy(d - a/2) = | 13.5181 | k-ft > | 3.4301 | k-ft | OK
Maximum Reinforcement Spacing for Crack Control: | [7 empty] | AASHTO LRFD 5.6.7
[6 empty] | Distance From Center of Rebar to Extreme Tension Fiber = dc = c + db/2 = | 3.3125 | inches
[6 empty] | Overall Thickness of Flexural Component = h = | 18 | inches
[6 empty] | Ratio of Flex. Strain at Extreme Tension Face to Strain at Rebar Centroid = bs = | 1.3222 | (Eq. 5.6.7-2)
|  |  | Controlling Service Moment = Ms = | 1.7288 | k-ft
|  |  | Reinforcement Ratio = r = As / bd = | 0.0011726
|  |  | Concrete Mod. of Elasticity = Ec = | 3950.2066 | ksi | Service Rebar Stress (fss):
|  |  | Modular Ratio = n = Es / Ec = | 7.3414 | (5.6.1) | Ms / (Asjd) = | 7.1265 | ksi
|  |  | K = [2rn + (rn)2]1/2 - rn = | 0.12289 |  | 0.60fy = | 36 | ksi
|  |  | j = 1 - (K/3) = | 0.95904 |  |  |  | OK
|  | Exposure Factor = ge = | 1 | (5.6.7, Class 1)
|  |  | smax = (700ge)/(bsfss) - 2dc = | 67.6643 | inches > | 18 | inches | OK
Shrinkage and Temperature Reinforcement Requirement - Horizontal, Each Face Bars: | [7 empty] | AASHTO LRFD 5.10.6
|  |  | Design Section Width = b = | 32 | inches (Heel Width)
|  |  | Design Section Thickness = h = | 18 | inches (Footing Thickness)
|  |  | As,min = 1.30bh / 2(b + h)fy = | 0.1248 | in2 / ft
|  |  | As,min = | 0.11 | in2 / ft
|  |  | As,max = | 0.6 | in2 / ft
|  |  | Reinforcement Bar Diameter = db = | 0.75 | inches
|  |  | Reinforcement Bar Area = Ab = | 0.44 | in2
|  |  | Reinforcement Bar Spacing = S = | 18 | inches
|  |  | Total Reinforcement Area = Ash = | 0.29333 | in2 / ft
| Ash = | 0.29333 | in2 / ft | > | 0.1248 | in2 / ft | OK
|  |  |  | < | 0.6 | in2 / ft | OK
Concrete Factored Shear Resistance - Back Face of Stem: | [7 empty] | AASHTO LRFD 5.7.3.3
|  |  | Resistance Factor for Shear = f = | 0.9 | (5.5.4.2)
|  |  | Concrete Density Mod. Factor = l = | 1 | (5.4.2.8, Normal Weight Concrete)
|  |  | Maximum Aggregate Size = ag = | 1 | inch (BDM C305.4.4.3)
|  | de = d = | 14.6875 | inches (5.7.2.8)
|  | Eff. Shear Depth = dv = | 13.2188 | inches (5.7.2.8)
|  | Eff. Shear Width = bv = | 12 | inches
|  | Factored Moment = Mu = | 41.1612 | kip-inches
|  | Mu,min = Vudv = | 17.5355 | kip-inches | Longitudinal Tensile Strain:
|  | Factored Axial Force = Nu = Pu = | 0 | kips | es = | 0.00074089 | (5.7.3.4.2-4)
|  | Factored Shear Force = Vu = | 1.3266 | kips
|  | Flexural Reinforcement Area = As = | 0.20667 | in2 (Total) | Diag. Cracking Mod. Factor:
|  | sx = min[dv, h-a/2-c-0.5db] = | 13.2188 | inches | b = | 3.1352 | (5.7.3.4.2-2)
|  | Crack Spacing Parameter = sxe = | 11.1913 | inches
|  |  |  | Nominal Shear Resistance = Vn = Vc = 0.0316bl(f'c)1/2bvdv = | 31.4307 | kips (Eq. 5.7.3.3-1)
|  |  |  | Nominal Shear Resistance = Vn = 0.25f'cbvdv = | 158.625 | kips (Eq. 5.7.3.3-2)
| Vr = fVn = | 28.2876 | kips > | 1.3266 | kips | OK
Toe Design:
|  |  |  | db | Ab | Cover
Heel Reinforcement Size and Spacing |  |  |  | (inches) | (in2) | (inches)
| Primary, Bottom Mat | 5 | 18 | 0.625 | 0.31 | 3
| Horizontal, Each Face: | 6 | 18 | 0.75 | 0.44 | 3
Flexural Reinforcement - Footing Toe:
Minimum Reinforcement for Flexural Resistance: | [7 empty] | AASHTO LRFD 5.6.3.3
|  |  | Flexural Cracking Variability Factor = g1 = | 1.6 | (Non-Precast Segmental Concrete)
|  |  | Ratio Yield Str. to Ult. Tensile Str. = g3 = | 0.67 | (ASTM A615, Grade 60 Reinforcement)
|  |  | Concrete Density Mod. Factor = l = | 1 | (5.4.2.8, Normal Weight Concrete)
|  |  | Concrete Compressive Strength = f'c = | 4 | ksi (BDM 602.3)
|  |  | Modulus of Rupture = fr = 0.24l(f'c)1/2 = | 0.48 | ksi (5.4.2.6)
|  |  | Design Section Width = b = | 12 | inches
|  |  | Design Section Depth = h = | 18 | inches
|  |  | Wingwall Section Modulus = S = bh2 / 6 = | 648 | in3
|  |  | Cracking Moment = Mcr = g1g3frSc = | 27.7862 | k-ft | Mu = | 8.1758 | k-ft
|  |  | 1.33M = | 8.1758 | k-ft
Factored Flexural Resistance: | [7 empty] | AASHTO LRFD 5.6.3.2
|  | Resistance Factor for Flexure = f = | 0.9 | (5.5.4.2) | db = | 0.625 | inches
|  | Compressive Strength = f'c = | 4 | ksi | Ab = | 0.31 | in2
|  | Reinforcement Yield Strength = fy = | 60 | ksi | S = | 18 | inches
|  | Stress Block Factor = a1 = | 0.85 | (5.6.2.2) | As = | 0.20667 | in2 (Total)
|  | Stress Block Factor = b1 = | 0.85 | (5.6.2.2) | Cover = c = | 3 | inches
|  | Design Section Depth = h = | 18 | inches
|  | Moment Arm = d = h - c - db /2 = | 14.6875 | inches
|  | Comp. Block Depth = cb = | 0.35755 | inches (Eq. 5.6.3.1.1-4)
|  | Depth of Equiv. Stress Block = a = | 0.30392 | inches (5.6.2.2)
|  |  | Mr = fMn = fAsfy(d - a/2) = | 13.5181 | k-ft > | 8.1758 | k-ft | OK
Maximum Reinforcement Spacing for Crack Control: | [7 empty] | AASHTO LRFD 5.6.7
[6 empty] | Distance From Center of Rebar to Extreme Tension Fiber = dc = c + db/2 = | 3.3125 | inches
[6 empty] | Overall Thickness of Flexural Component = h = | 18 | inches
[6 empty] | Ratio of Flex. Strain at Extreme Tension Face to Strain at Rebar Centroid = bs = | 1.3222 | (Eq. 5.6.7-2)
|  |  | Controlling Service Moment = Ms = | 4.39 | k-ft
|  |  | Reinforcement Ratio = r = As / bd = | 0.0011726
|  |  | Concrete Mod. of Elasticity = Ec = | 3950.2066 | ksi | Service Rebar Stress (fss):
|  |  | Modular Ratio = n = Es / Ec = | 7.3414 | (5.6.1) | Ms / (Asjd) = | 18.0963 | ksi
|  |  | K = [2rn + (rn)2]1/2 - rn = | 0.12289 |  | 0.60fy = | 36 | ksi
|  |  | j = 1 - (K/3) = | 0.95904 |  |  |  | OK
|  | Exposure Factor = ge = | 1 | (5.6.7, Class 1)
|  |  | smax = (700ge)/(bsfss) - 2dc = | 22.631 | inches > | 18 | inches | OK
Shrinkage and Temperature Reinforcement Requirement - Horizontal, Each Face Bars: | [7 empty] | AASHTO LRFD 5.10.6
|  |  | Design Section Width = b = | 31 | inches (Toe Width)
|  |  | Design Section Thickness = h = | 18 | inches (Footing Thickness)
|  |  | As,min = 1.30bh / 2(b + h)fy = | 0.12337 | in2 / ft
|  |  | As,min = | 0.11 | in2 / ft
|  |  | As,max = | 0.6 | in2 / ft
|  |  | Reinforcement Bar Diameter = db = | 0.75 | inches
|  |  | Reinforcement Bar Area = Ab = | 0.44 | in2
|  |  | Reinforcement Bar Spacing = S = | 18 | inches
|  |  | Total Reinforcement Area = Ash = | 0.29333 | in2 / ft
| Ash = | 0.29333 | in2 / ft | > | 0.12337 | in2 / ft | OK
|  |  |  | < | 0.6 | in2 / ft | OK
Concrete Factored Shear Resistance - Front Face of Stem: | [7 empty] | AASHTO LRFD 5.7.3.3
|  |  | Resistance Factor for Shear = f = | 0.9 | (5.5.4.2)
|  |  | Concrete Density Mod. Factor = l = | 1 | (5.4.2.8, Normal Weight Concrete)
|  |  | Maximum Aggregate Size = ag = | 1 | inch (BDM C305.4.4.3)
|  | de = d = | 14.6875 | inches (5.7.2.8)
|  | Eff. Shear Depth = dv = | 13.2188 | inches (5.7.2.8)
|  | Eff. Shear Width = bv = | 12 | inches
|  | Factored Moment = Mu = | 98.1093 | kip-inches
|  | Mu,min = Vudv = | 52.8971 | kip-inches | Longitudinal Tensile Strain:
|  | Factored Axial Force = Nu = Pu = | 0 | kips | es = | 0.0019061 | (5.7.3.4.2-4)
|  | Factored Shear Force = Vu = | 4.0017 | kips
|  | Flexural Reinforcement Area = As = | 0.20667 | in2 (Total) | Diag. Cracking Mod. Factor:
|  | sx = min[dv, h-a/2-c-0.5db] = | 13.2188 | inches | b = | 2.0075 | (5.7.3.4.2-2)
|  | Crack Spacing Parameter = sxe = | 11.1913 | inches
|  |  |  | Nominal Shear Resistance = Vn = Vc = 0.0316bl(f'c)1/2bvdv = | 20.1255 | kips (Eq. 5.7.3.3-1)
|  |  |  | Nominal Shear Resistance = Vn = 0.25f'cbvdv = | 158.625 | kips (Eq. 5.7.3.3-2)
| Vr = fVn = | 18.1129 | kips > | 4.0017 | kips | OK
b