## Auto Table
|  |  |  | STRUCTURE REPAIR (HAM-71-1858) | (100% 01/IMS/BR FUNDING) |  |  |  |  | (01/NHS/BR FUNDING SPLIT)
ITEM | EXTENSION | TOTAL | UNIT | DESCRIPTION | ABUTMENT | PIERS | SUPERSTRUCTURE | GENERAL | REFERENCE
202 | 11203 | LS | LUMP | PORTIONS OF STRUCTURE REMOVED, OVER 20 FOOT SPAN, AS PER PLAN | LUMP | LUMP | LUMP |  | 15
503 | 11100 | LS | LUMP | COFFERDAMS AND EXCAVATION BRACING | LUMP
503 | 21300 | LS | LUMP | UNCLASSIFIED EXCAVATION | LUMP
202 | 75260 | 680 | FT | VANDAL PROTECTION FENCE REMOVED |  |  | 680
202 | 98200 | 340 | FT | REMOVAL, MISC.: REMOVAL OF DRAINAGE BULB ANGLE |  |  | 340
509 | 20000 | 200 | LB | REINFORCING STEEL, REPLACEMENT OF EXISTING REINFORCING STEEL | 100 |  | 100 |  | 15
509 | 25001 | 20000 | LB | UNCOATED REINFORCING STEEL, AS PER PLAN | 3422 |  | 15290 | 1288 | 15
509 | 30020 | 5931.75 | FT | NO. 4 GFRP DEFORMED BARS | 367 |  | 5564.75 |  | 15
510 | 10001 | 2796 | EA | DOWEL HOLES WITH NONSHRINK, NONMETALLIC GROUT, AS PER PLAN | 446 |  | 2350 |  | 16
511 | 53014 | 127 | CY | CLASS QC3 CONCRETE, MISC.: LIGHT WEIGHT SUPERSTRUCTURE CONCRETE WITH QC/QA, AS PER PLAN (DECK, SIDEWALK & SBR PARAPETS) |  |  | 127 |  | 17
511 | 53014 | 16 | CY | CLASS QC3 CONCRETE, MISC.: SUBSTRUCTURE CONCRETE WITH QC/QA, AS PER PLAN (ABUTMENT BACKWALLS, WING WALLS & SBR PARAPETS) | 16 |  |  |  | 17
511 | 53014 | 10 | CY | CLASS QC3 CONCRETE, MISC.: APPROACH SLAB CONCRETE WITH QC/QA, AS PER PLAN (APPR. SLAB & APPR. SLAB SIDEWALK) |  |  |  | 10
512 | 10101 | 1148 | SY | SEALING OF CONCRETE SURFACES (EPOXY-URETHANE), AS PER PLAN | 208 | 25 | 915 |  | 18
512 | 10050 | 356 | SY | SEALING OF CONCRETE SURFACES (NON-EPOXY) |  |  | 325 | 31
512 | 44450 | 87 | SY | TYPE E WATERPROOFING | 87
512 | 74000 | 492 | SY | REMOVAL OF EXISTING COATINGS FROM CONCRETE SURFACES | 152 |  | 340
512 | 74500 | 261 | FT | REMOVAL OF EXISTING PAVEMENT MARKING |  |  | 261
513 | 10200 | 1087 | LB | STRUCTURAL STEEL MEMBERS, LEVEL UF |  | 1087
513 | 21500 | 1605 | LB | REPLACEMENT OF DETERIORATED END CROSSFRAMES |  |  | 1605
514 | 50 | 710 | SF | SURFACE PREPARATION OF EXISTING STRUCTURAL STEEL |  |  | 710
514 | 56 | 710 | SF | FIELD PAINTING EXISTING STRUCTURAL STEEL, PRIME COAT |  |  | 710
514 | 60 | 710 | SF | FIELD PAINTING STRUCTURAL STEEL, INTERMEDIATE COAT |  |  | 710
514 | 66 | 710 | SF | FIELD PAINTING STRUCTURAL STEEL, FINISH COAT |  |  | 710
514 | 504 | 1 | MNHR | GRINDING FINS, TEARS, SLIVERS ON EXISTING STRUCTURAL STEEL |  |  | 1
514 | 10000 | 1 | EACH | FINAL INSPECTION REPAIR |  |  | 1
514 | 21001 | LS | LUMP | FIELD PAINTING OF DAMAGED STRUCTURAL STEEL, AS PER PLAN |  |  | LUMP |  | 17
517 | 75601 | 180 | FT | DEEP BEAM BRIDGE RETROFIT RAILING , AS PER PLAN |  |  | 180
516 | 10900 | 86 | FT | ELASTOMERIC COMPRESSION SEAL |  |  | 86
516 | 11211 | 87 | FT | STRUCTURAL EXPANSION JOINT INCLUDING ELASTOMERIC STRIP SEAL. AS PER PLAN |  |  | 87 |  | 40
516 | 13200 | 85 | SF | 1/2" PREFORMED EXPANSION JOINT FILLER | 85
516 | 44201 | 8 | EACH | ELASTOMERIC BEARING WITH INTERNAL LAMINATES AND LOAD PLATE (NEOPRENE) 11.5"x17"x3.76" WITH 12.5"x32"x1.125" LOAD PLATE, AS PER PLAN |  |  | 8 |  | 39
516 | 47001 | LS | LUMP | JACKING AND TEMPORARY SUPPORT OF SUPERSTRUCTURE, AS PER PLAN |  |  | LUMP |  | 17
517 | 75123 | 370 | FT | RAILING (CONCRETE PARAPET WITH TWIN STEEL TUBE RAILING AND VANDAL PROTECTION FENCE), AS PER PLAN | 30 |  | 340
518 | 12201 | 8 | EACH | SCUPPERS, INCLUDING SUPPORTS, AS PER PLAN |  |  | 8 |  | 17
518 | 12500 | 4 | EACH | SCUPPER, MISC.: PLUG SCUPPER |  |  | 4
SPECIAL | 519E00100 | 221 | SF | COMPOSITE FIBER WRAP SYSTEM |  | 221
519 | 11100 | 74 | SF | PATCHING CONCRETE STRUCTURE | 25 | 49
843 | 50000 | 32 | SF | PATCHING CONCRETE STRUCTURES WITH TROWELABLE MORTAR | 32
846 | 00110 | 42.6 | CF | POLYMER MODIFIED ASPHALT EXPANSION JOINT SYSTEM |  |  | 42.6
SPECIAL | 530E00200 | LS | LUMP | STRUCTURES: CONSULTANT FOR CONCRETE QUALITY CONTROL INCLUDING TESTING AND INSPECTION | LUMP |  | LUMP |  | 17
SPECIAL | 530E13000 | 2590 | SF | FORMLINER | 210 |  | 2380 |  | 18
625 | 25502 | 380 | FT | 3" CONDUIT, 725.05 | 40 |  | 340
625 | 29920 | 1 | EA | STRUCTURE JUNCTION BOX |  |  | 1
847 | 10200 | 77 | SY | SUPERPLASTICIZED DENSE CONCRETE OVERLAY (T=1.75") |  |  | 77
847 | 20200 | 2 | CY | SUPERPLASTICIZED DENSE CONCRETE OVERLAY, VARIABLE THICKNESS, (MATERIAL ONLY) |  |  | 2
847 | 30000 | LS | LUMP | TEST SLAB |  |  | LUMP
847 | 30400 | 77 | SY | EXISTING CONCRETE OVERLAY REMOVED (T=1.75") |  |  | 77
847 | 50000 | 8 | SY | HAND CHIPPING |  |  | 8
STRUCTURE REPAIR (HAM-71-1858) ALTERNATES
607 | 39901 | 340 | FT | VANDAL PROTECTION FENCE, 6' STRAIGHT, COATED FABRIC, AS PER PLAN (ALTERNATE 1) |  |  | 340 |  | 18
607 | 39931 | 340 | FT | VANDAL PROTECTION FENCE, 12' CURVED, COATED FABRIC, AS PER PLAN (ALTERNATE 1) |  |  | 340 |  | 18
SPECIAL | 607E40000 | 340 | FT | VANDAL PROTECTION FENCE, (SYCAMORE TOWNSHIP) (ALTERNATE 2) |  |  | 340 |  | 47
SPECIAL | 607E40000 | 340 | FT | VANDAL PROTECTION FENCE, (SYMMES TOWNSHIP) (ALTERNATE 2) |  |  | 340 |  | 47

## HAM-71-1858 Quantity Calcs
STATE OF OHIO
DEPARTMENT OF TRANSPORTATION
DISTRICT 8
505 S. STATE ROUTE 741
LEBANON, OHIO 45036
PHONE: (513) 932-3030
FAX: (513) 932-7651
JOB/ PID # |  | HAM-71-1858 PID 102793
CALC BY |  | CAH | DATE | - | 2022-04-19
CHECKED BY |  |  | DATE | -
202 | 11201 | PORTIONS OF STRUCTURE REMOVED, AS PER PLAN |  | LS
202 | 98200 | REMOVAL, MISC.: REMOVAL OF DRAINAGE BULB ANGLE |  | LS
202 | 75260 | VANDAL PROTECTION FENCE REMOVED | 680 | FT
202 | 98200 | REMOVAL, MISC.: REMOVAL OF DRAINAGE BULB ANGLE | 340 | FT
509 | 10000 | EPOXY COATED REINFORCING STEEL | 6132 | LBS
509 | 25001 | UNCOATED REINFORCING STEEL, AS PER PLAN |  | LBS
509 | 30020 | #4 GFRP REBAR |  | FT
510 | 10000 | DOWEL HOLES WITH NONSHRINK, NONMETALLIC GROUT | 2796 | EA
|  | Superstructure Straight Faced Parapet = 12 dowels per 5'-0" VPF post spacing * 67 Fence Panels + 2 dowels * 68 VPF Posts = | 940 | EA
| 940 | Superstructure Sidewalk & Sidewalk Parapet = 18 dowels per 5'-0" VPF post spacing * 67 Fence Panels + 3 dowels * 68 VPF Posts = | 1410 | EA
|  | Rear Abutment Backwall | 86 | EA
|  | Rear Abutment SBR Wing Wall | 36 | EA
|  | Rear Abutment Sidewalk Wing Wall | 0 | EA
|  | Forward Abutment Backwall | 86 | EA
|  | Forward Abutment SBR Wing Wall | 36 | EA
|  | Forward Abutment Sidewalk Wing Wall | 0 | EA
|  | Rear Approach Slab = (41)*2 dowels for sidewalk + 19 dowels for approach slab widening | 101 | EA
|  | Forward Approach Slab = 50 dowels for sidewalk + 19 dowels for approach slab widening | 101 | EA
511 | 53014 | CLASS QC3 CONCRETE, MISC.: LIGHT WEIGHT SUPERSTRUCTURE CONCRETE WITH QC/QA, AS PER PLAN (DECK, SIDEWALK & PARAPETS) | 126.8891 | CY
|  | Full Depth Deck at Scupper Replacements (Sidewalk Side) => Deck Width x Deck Length x Deck Thk. = 4*(3.583' x 2' x 0.75') = | 21.498 | CF
|  | Full Depth Deck at Scupper Replacements (SBR Parapet Side) => Deck Width x Deck Length x Deck Thk. = 4*(4.08' x 2' x 0.75') = | 24.48 | CF
|  | Straight Faced Barrier => 4.66 SF * 340 ' = | 1584.4 | CF
|  | Sidewalk => 0.78' Tall (Avg) * 6.17' Wide * 340' Long = | 1636.284 | CF
|  | Deck Ends = 2 Ends x 2' Long x 43.3' Wide * 0.92' Thk = | 159.344 | CF
511 | 53014 | CLASS QC3 CONCRETE, MISC.: SUBSTRUCTURE CONCRETE WITH QC/QA, AS PER PLAN (BACKWALLS, WING WALLS & SBR PARAPET) | 15.6822 | CY
|  | Rear Abutment Backwall = 41' * 1.25 * 1.33' | 68.1625 | CF
|  | Foward Abutment Backwall = 41' * 1.25 * 1.33' | 68.1625 | CF
|  | Wingwall Replacement under SBR Parapet => 1.04' Wingwall Thickness x 1.67' Wingwall Depth x 15' Wingwall Length x 2 Wingwalls | 53.106 | CF
|  | Wingwall Replacement under Sidewalk Parapet => 1.67' Wingwall Thickness x 1.88' Wingwall Depth x 15' Wingwall Length x 2 Wingwalls | 94.188 | CF
|  | Straight Faced Barrier = 4.66 SF * 15' * 2 Wingwalls | 139.8 | CF
511 | 53014 | CLASS QC3 CONCRETE, MISC.: APPROACH SLAB CONCRETE WITH QC/QA, AS PER PLAN (APPR. SLAB & APPR. SLAB SIDEWALK) | 9.7407 | CY
|  | Rear Approach Slab Widening => CADD => 21 SF + 14 SF = 35 SF * 1.25' thk. = | 43.75 | CF
|  | Rear Approach Slab Sidewalk = 25' long * 4.5' wide * 0.78' thk = | 87.75 | CF
|  | Forward Approach Slab Widening => CADD => 21 SF + 14 SF = 35 SF * 1.25' thk. = | 43.75 | CF
|  | Forward Approach Slab Sidewalk = 25' long * 4.5' wide * 0.78' thk = | 87.75 | CF
512 | 10000 | SEALING OF CONCRETE SURFACES | 1147.2091 | SY
|  | Deck Length x perimeter of Deck, Parapet and Sidewalk to be sealed = 340*(11.66'+12.56')/9 | 914.9778 | SY
|  | Abutment face x 2 = [400 SF (Breast and Back Wall) + (51'*2' Beam Seat)] x 2/9 | 111.5556 | SY
|  | Wingwalls x 4 = 90 SF x 4 / 9 | 40 | SY
|  | Wingwall SBR Parapet = 8.66 FT*15 FT * 2/9 | 28.8667 | SY
|  | Wingwall Sidewalk Parapet = 8.16 FT*15 FT * 2/9 | 27.2 | SY
|  | Pier Column Patches = PI*3'*(2'+2'+3'+12'+4.5')/9 | 24.6091 | SY
512 | 10050 | SEALING OF CONCRETE SURFACES (NON-EPOXY) | 355.9511 | SY
|  | Deck Length x perimeter of Sidewalk to be sealed = 340*(5.66')/9 | 324.5067 | SY
|  | Approach Slab Sidewalk = (5.66'*25')*2/9 | 31.4444 | SY
512 | 44450 | TYPE E WATERPROOFING (Between abutment backwall and approach slab) | 86.6 | SY
512 | 74000 | REMOVAL OF EXISTING COATINGS FROM CONCRETE SURFACES | 491.5556 | SY
|  | Deck Length x perimeter of Deck below parapet to be sealed = 340*(4.5'+4.5')/9 | 340 | SY
|  | Abutment face x 2 = [400 SF (Breast and Back Wall) + (51'*2' Beam Seat)] x 2/9 | 111.5556 | SY
|  | Wingwalls x 4 = 90 SF x 4 / 9 | 40 | SY
513 | 21500 | REPLACE DETERIORATED END CROSSFRAMES | 1605 | LB
514 | 50 | SURFACE PREPARATION OF EXISTING STRUCTURAL STEEL | 710 | SF |  | LUMP
514 | 56 | FIELD PAINTING OF EXISTING STRUCTURAL STEEL, PRIME COAT | 710 | SF
514 | 60 | FIELD PAINTING OF EXISTING STRUCTURAL STEEL, INTERMEDIATE COAT | 710 | SF
514 | 66 | FIELD PAINTING OF EXISTING STRUCTURAL STEEL, FINISH COAT | 710 | SF
514 | 504 | GRINDING FINS, TEARS, SLIVERS ON EXISTING STRUCTURAL STEEL | 1 | MNHR
514 | 10000 | FINAL INSPECTION REPAIR | 1 | EA
514 | 21001 | FIELD PAINTING OF DAMAGED STRUCTURAL STEEL, AS PER PLAN | LUMP
516 | 47001 | JACKING AND TEMPORARY SUPPORT OF SUPERSTRUCTURE, AS PER PLAN | LUMP
516 | 10900 | ELASTOMERIC COMPRESSION SEAL | 86 | FT
516 | 13200 | 1/2" PREFORMED EXPANSION JOINT FILLER | 85.312 | SF
|  | Width of Superstructure/cos(skew) x Depth of Joint Filler x Both Abutments = |  | SF
|  | At Wingwall/Appr. Slab Sidewalk Interface = 15' x 1.333' x 4 Wingwalls | 85.312 | SF
516 | 44201 | ELASTOMERIC BEARING WITH INTERNAL LAMINATES AND LOAD PLATE (NEOPRENE), APP | 8 | EA
No. of Beams x Both Abutments = 4 x 2
516 | 11211 | STRIP SEAL EXPANSION JOINT WITH ELASTOMERIC SEAL, APP | 87 | FT
43.3 ' x 2 Ends
517 | 75123 | RAILING (CONCRETE PARAPET WITH TWIN STEEL TUBE RAILING AND VANDAL PROTECTION FENCE), AS PER PLAN | 370 | FT
|  | Deck | 340 | FT
|  | Abutments Wing Walls | 30 | FT
518 | 12201 | SCUPPERS, INCLUDING SUPPORTS, AS PER PLAN | 8 | EA
518 | 12500 | SCUPPER, MISC.: PLUG SCUPPER | 4 | EA
519 | 100 | SPECIAL- COMPOSITE FIBER WRAP SYSTEM
|  | Pier Columns = PI*3'*(2'+2'+3'+12'+4.5') | 221.4823 | SY
519 | 10000 | PATCHING CONCRETE STRUCTURE | 75 | SF
|  | Forward Abutment = (2+6+6+4+1+1+1+3+1) = | 25 | SF |  |  | 0.14
|  | Piers = (2+4+30+4+3+6.25) = | 49.25 | SF
530 | 600 | SPECIAL - STRUCTURES: FORMLINER | 2590 | SF
|  | SUPERSTRUCTURE PARAPET = 2 SIDES * 340 FT * 3.5' PARAPET HT. = | 2380 | SF
|  | SUBSTRUCTURE PARAPET = 4 WINGWALLS * 15 FT * 3.5' PARAPET HT. = | 210 | SF
530 | 200 | STRUCTURES: CONSULTANT FOR CONCRETE QUALITY CONTROL INCLUDING TESTING AND INSPECTION | LUMP
625 | 25502 | 3"CONDUIT, 725.05
|  | ABUTMENT 7 DECK PARAPETS =1 Side*(20+340+20) | 380 | FT
625 | 29920 | STRUCTURE JUNCTION BOX | 1 | EA
847 | 10200 | SUPERPLASTICIZED DENSE CONCRETE OVERLAY (T=1.75")
|  | Deck overlay where Safety Curb was removed => Deck Width x Deck Length x Deck Thk. = (2' x 340' x (1/9)+ 4*(1.17'*2')/9) = | 77 | SY
847 | 20200 | SUPERPLASTICIZED DENSE CONCRETE OVERLAY, VARIABLE THICKNESS, (MATERIAL ONLY)
|  | Deck overlay where Safety Curb was removed => Deck Width x Deck Length x Deck Thk. = 0.083' * [(2' x 340' + 4*(1.17'*2')] *1/27= | 2.0425 | CY
847 | 30000 | TEST SLAB | LUMP
847 | 30400 | EXISTING CONCRETE OVERLAY REMOVED (T=1.75")
847 | 50000 | HAND CHIPPING
|  | Deck overlay where Safety Curb was removed => Deck Width x Deck Length x Deck Thk. = 0.1*((2' x 340' x (1/9)+ 4*(1.17'*2')/9)) = | 8 | SY
STRUCTURE REPAIR (HAM-71-1858) ALTERNATES
607 | 39901 | VANDAL PROTECTION FENCE, 6' STRAIGHT, COATED FABRIC, AS PER PLAN (ALTERNATE 1) | 340 | FT
607 | 39930 | VANDAL PROTECTION FENCE, 12' CURVED, COATED FABRIC, AS PER PLAN (ALTERNATE 1) | 340 | FT
SPECIAL | 607E40000 | VANDAL PROTECTION FENCE, (SYCAMORE TOWNSHIP) (ALTERNATE 2) | 340 | FT
SPECIAL | 607E40000 | VANDAL PROTECTION FENCE, (SYMMES TOWNSHIP) (ALTERNATE 2) | 340 | FT
Note on D18: [Threaded comment] Your version of Excel allows you to read this threaded comment; however, any edits to it will get removed if the file is opened in a newer version of Excel. Learn more: https://go.microsoft.com/fwlink/?linkid=870924 Comment: Rebar included with sidewalk parapet have been omitted from total

## HAM-71-1858_STEEL & PAINT
ITEM 514 - (Paint the structural steel using OZEU 514 specifications using Federal Color Number 14070 Green/15450 Blue).
Endspan
| 514 | 00050 | SURFACE PREPARATION OF EXISTING STRUCTURAL STEEL | SQ FT | 709.5721 |  | PG44x.375 Straight (16" Flange) Flange thickness varies: 1.125" min to 3.125" max Surface area: (2D+3Bf-2*Tw) | 139.75 | in | 2D+3W-2tw | surface area: | 0 | in | 2D+3W-2tw | surface area: | 0 | in | 2D+3W-2tw | surface area: | 0 | in | 2D+3W-2tw
| 514 | 00056 | FIELD PAINTING OF EXISTING STRUCTURAL STEEL, PRIME COAT | SQ FT | 709.5721 |  | Perimeter in feet | 11.6458 | ft |  | 72" PL. Girder Straight (18" Wide Flange) Flange thickness: 1.75 | 0 | ft |  | 72" PL. Girder Straight (18" Wide Flange) Flange thickness: 2.125" MIN, 2.5" MAX | 0 | ft |  | 72" PL. Girder Straight (18" Wide Flange) Flange thickness: 1.25" MIN, 1.50" MAX | 0 | ft | [8 empty] | Rear Abutment End Crossframes for Beams 1-7
| 514 | 00060 | FIELD PAINTING OF EXISTING STRUCTURAL STEEL, INTERMEDIATE COAT | SQ FT | 709.5721 |  | length: | 4 | ft |  | length: | 0 | ft |  | length: | 0 | ft |  | length: | 0 | ft
| 514 | 00066 | FIELD PAINTING OF EXISTING STRUCTURAL STEEL, FINISH COAT | SQ FT | 709.5721 |  | designation: | End Span |  |  | designation: |  |  |  | designation: |  |  |  | designation: |  |  |  | Abutment end crossframe | [6 empty] | Rear/Forward Abutment End Crossframes for Girders 1-4 | [6 empty] | L4x4x5/16
| 514 | 00504 | GRINDING FINS, TEARS, SLIVERS ON EXISTING STRUCTURAL STEEL | MANHOURS | 1 |  | area: | 46.5833 | sq ft |  | area: | 0 | sq ft |  | area: | 0 | sq ft |  | area: | 0 | sq ft |  |  | C= | 6.96 | ft |  |  |  | Abutment End Crossframe | [6 empty] | 8.2 | lb per ft
| 514 | 10000 | FINAL INSPECTION REPAIR | EACH | 1 |  | Paint girder ends for 2'-0" for end crossframe, expansion joint and bearing replacment (Area + 10%) | 46.5833 | sq ft |  | area + 10%: | 0 | sq ft |  | area + 10%: | 0 | sq ft |  | area + 10%: | 0 | sq ft |  | W30x132 | Girder Spacing = | 83.52 | in | [5 empty] | C | C/3 | C/6 |  |  | tf = | 1.125 | in
[7 empty] | Total Beam Length = |  | 4 | ft | [13 empty] | Beam Web Ht= | 28 | in |  |  |  |  | C= | 11.72 | 3.9067 | 1.9533 |  |  | in
[7 empty] | Total Area per beam |  | 46.5833 | sq ft |  | Internal Hinges | 0 | Sq Ft | [16 empty] | Girder Ht= | 39.75 | in |  |  |  | in
[7 empty] | Total # of Beams |  | 3 |  |  | Scuppers | 211.2 | Sq Ft |  |  | Bearings | Slider-Expan. | Fixed | Elastomeric | [11 empty] | 3.3125 | ft | 26.2347 |  | 14.7882 | in
[7 empty] | Total Paint Area |  | 139.75 | sq ft | [6 empty] | Painted Area (SF) | 1.76 | 1.76 | 4.5
[17 empty] | Quantity | 0 | 0 | 8 |  |  |  | 2.3333 | FT | [12 empty] | 1.333 | Ft
[5 empty] | 6"x60"x1/2" Vert. Stiffener Wt: |  | Vert. Stiffener surf. area: |  | 5 | Sq Ft | [6 empty] | Total Area (SF) | 0 | 0 | 36 |  |  |  | 28 |  |  |  | 4.1899 | FT |  |  | 3.8455 |  |  | 5.122 |  |  | 0.87978 | Sq Ft
[5 empty] | 51.0417 | lb | # of Stiffeners |  | 0 | Each | [19 empty] | 5.122 | 3.3125 | [6 empty] | 7 | Ft
[7 empty] | Area = |  | 0 | Sq Ft | [7 empty] | Total | 36 | [18 empty] | 4.62 | Sq Ft
[7 empty] | Stiffener edge included with web painting | [10 empty] | Add 10% | 39.6 | [6 empty] | 6.96
[31 empty] | 3.9067 | 1.9533
[7 empty] | Abut. Brg. Stiff. surf. area: |  | 3.6667 | Sq Ft | [12 empty] | Total L3x3x3/8" X-Frame member length = |  |  | 15.3397 | Ft
[7 empty] | # of Stiffeners |  | 16 | Each |  |  |  | Painting | [17 empty] | length= | 11.72+(2*5.122)+(2*3.8455)
[7 empty] | Area = |  | 58.6667 | Sq Ft |  |  |  | Total | 709.5721 | [7 empty] | Paint area per End Crossframe |  |  | 15.3397 | Sq Ft | [5 empty] | 29.655 | ft
[7 empty] | Stiffener edge included with web painting | [15 empty] | Incl. Gusset Pl. => = |  | Area + 10% | 16.8737 | Sq Ft
[7 empty] | Abutment End Crossframes | [23 empty] | Paint area per = |  | 39.5361 | Sq Ft
[7 empty] | surface area: | 1.33 | ft | [21 empty] | End Crossframe
[7 empty] | length: | 29.66 | ft
[7 empty] | designation: | End Crossframes | [15 empty] | Intermediate Bridge Crossframes | [6 empty] | Steel Weight for end Crossframes
[7 empty] | quantity: | 6 | [16 empty] | C | [7 empty] | 243.1713 | Pounds
[7 empty] | area: | 236.6868 | sq ft
[7 empty] | area + 10%: for Gusset Plates | 260.3555 | sq ft | [14 empty] | C= | 9.3333 | ft
[7 empty] | Intermediate Bridge Crossframes | [15 empty] | PG44"x.375" | Beam Ht = | 50.25 | in |  |  |  |  | Add 10% for gusset plates |  | 267.4885 | Pounds
[7 empty] | surface area Diag: | 1 | ft | [15 empty] | 4.1875 | ft
[7 empty] | surface area Hor: | 1 | ft
[7 empty] | length Diag: | 9 | ft | [21 empty] | # of End Crossframes |  | 6
[7 empty] | length Hor: | 9.67 | ft
[7 empty] | designation: | Int. 3 Leg X-frame | [15 empty] | 3.5208 | FT |  | 9.6645 | FT
[7 empty] | quantity: | 0 | [15 empty] | 42.25 | [6 empty] | Total Weight of End Crossframe Structural Steel |  | 1604.9308 | Pounds
[7 empty] | area: | 0 | sq ft
[7 empty] | area + 10%: for Gusset Plates | 0 | sq ft
9.0003
[7 empty] | Lateral Crossframes | [15 empty] | Tot. Hor. Length |  |  | 9.0003 | Ft
[7 empty] | surface area: | 0 | ft | [13 empty] | Tot. Diagonal Length |  |  | 9.6645 | Ft
[7 empty] | length: | 0 | ft | [13 empty] | Total Paint Area = |  |  | 28.3292 | Sq Ft
[7 empty] | designation: | Lateral Crossframes | [14 empty] | Incl. Gusset Pl. => = |  | Area + 10% | 31.1621 | Sq Ft
[7 empty] | quantity: | 0 | [14 empty] | Total Length = |  |  | 28.3292
[7 empty] | area: | 0 | sq ft | [14 empty] | L3x3x1/2 | Steel Wt = | 266.2946 | LB
[7 empty] | area + 10%: for Gusset Plates | 0 | sq ft
ITEM 513 - TRIMMING BEAM ENDS | [25 empty] | 2617.6188
Note on F10: choward4: Calculated Value
Note on F11: choward4: Calculated Value
Note on J14: [Threaded comment] Your version of Excel allows you to read this threaded comment; however, any edits to it will get removed if the file is opened in a newer version of Excel. Learn more: https://go.microsoft.com/fwlink/?linkid=870924 Comment: Only paint inside web of exterior girders

## Sheet5
ITEM 512 - SEALING OF CONCRETE SURFACES WITH EPOXY-URETHANE
BRIDGE DECK/PARAPET
BRIDGE DECK LENGTH = |  |  | 412 | FT
DECK EDGE/SBR PARAPET PERIMETER = |  |  | 11.3 | FT
DECK EDGE/Sidewalk/BR-2 PARAPET PERIMETER = |  |  | 17.7 | FT
# OF SIDES = |  |  | 1
SEALING AREA = |  |  | 11948 | SQ FT
|  |  | 1328 | SQ YD
PIER CAPS
# OF PIERS = |  |  | 3
PIER THICKNESS |  |  | 3 | FT
PIER CAP HEIGHT |  |  | 0 | FT
PIER CAP LENGTH |  |  | 0 | FT
PIER COLUMN HEIGHT |  |  | 12 | FT
PIER COLUMN PERIM. |  |  | 9.4248 | FT
PIER COLUMN DIAM. |  |  | 3 | FT
END OF PIER CAP AREA |  |  | 0 | SQ FT
# OF ENDS |  |  | 2
TOTAL AREA = |  |  | 0 | SQ FT
TOP OF PIER CAP AREA |  |  | 0 | SQ FT
# OF TOP AREAS |  |  | 1
SIDE OF PIER CAP |  |  | 0 | SQ FT
# OF SIDE AREAS |  |  | 2
TOTAL AREA = |  |  | 0 | SQ FT
BOTTOM OF PIER CAP/ TOP OF PIER COLUMN
BOTTOM AREA = |  |  | 35.3429 | SQ FT
# OF BOTTOM AREAS |  |  | 1
PIER COLUMN HEIGHT = |  |  | 12 | FT
PIER COLUMN AREA = |  |  | 113.0973 | SQ FT
# OF PIER COLUMNS = |  |  | 5 | EA
TOTAL COLUMN AREA = |  |  | 565.4867 | SQ FT
TOTAL AREA = |  |  | 1802.4888 | SQ FT
|  |  | 201 | SQ YD
REAR ABUTMENT (ASSUME ALL CONCRETE IS SEALED ABOVE TOP OF FOOTING)
BEAM SEAT WIDTH = |  |  | 0 | FT
BEAM SEAT LENGTH = |  |  | 0 | FT
HEIGHT FROM GROUND TO BEAM SEAT = |  |  | 0 | FT
BACKWALL THICKNESS = |  |  | 0 | FT
BACKWALL HEIGHT = |  |  | 0 | FT
FACE OF BEAM SEAT = |  |  | 0 | SQ FT
BEAM SEAT = |  |  | 0 | SQ FT
SIDES OF BEAM SEAT |  |  | 0 | SQ FT
FACE OF BACKWALL= |  |  | 60 | SQ FT
LEFT WINGWALL= |  |  | 0 | SQ FT (CADD)
SIDES & TOP OF WINGWALL PARAPETS = |  |  | 0 | SQ FT
RIGHT WINGWALL= |  |  | 0 | SQ FT (CADD)
SIDES & TOP OF WINGWALL PARAPETS = |  |  | 0 | SQ FT
ABUTMENT PARAPET
SBR LENGTH = |  |  | 20.16 | FT
SBR PARAPET PERIMETER = |  |  | 9 | FT
BR-2 LENGTH |  |  | 16.75
BR-2 PARAPET PERIMETER = |  |  | 7 | FT
# OF SIDES = |  |  | 1
SEALING AREA = |  |  | 298.69 | SQ FT
|  |  | 34 | SQ YD
APPROACH SLAB SIDEWALK
LENGTH = |  |  | 25 | FT
SIDEWALK PERIMETER = |  |  | 8 | FT
# OF SIDES = |  |  | 1
SEALING AREA = |  |  | 200 | SQ FT
|  |  | 23 | SQ YD
ABUTMENT TOTAL AREA = |  |  | 558.69 | SQ FT
|  |  | 63 | SQ YD
FORWARD ABUTMENT (ASSUME ALL CONCRETE IS SEALED ABOVE TOP OF FOOTING)
BEAM SEAT WIDTH = |  |  | 0 | FT
BEAM SEAT LENGTH = |  |  | 0 | FT
HEIGHT FROM GROUND TO BEAM SEAT = |  |  | 0 | FT
BACKWALL THICKNESS = |  |  | 0 | FT
BACKWALL HEIGHT = |  |  | 0 | FT | 0
FACE OF BEAM SEAT = |  |  | 0 | SQ FT
BEAM SEAT = |  |  | 0 | SQ FT
SIDES OF BEAM SEAT |  |  | 0 | SQ FT
FACE OF BACKWALL= |  |  | 60 | SQ FT
LEFT WINGWALL= |  |  | 0 | SQ FT (CADD)
SIDE, TOP & BACK OF WINGWALL = |  |  | 0 | SQ FT
RIGHT WINGWALL= |  |  | 0 | SQ FT (CADD)
SIDE, TOP & BACK OF WINGWALL = |  |  | 0 | SQ FT
ABUTMENT PARAPET
SBR LENGTH = |  |  | 24.5 | FT
SBR PARAPET PERIMETER = |  |  | 9 | FT
BR-2 LENGTH |  |  | 26.67
BR-2 PARAPET PERIMETER = |  |  | 7 | FT
# OF SIDES = |  |  | 1
SEALING AREA = |  |  | 407.19 | SQ FT
ABUTMENT TOTAL AREA = |  |  | 467.19 | SQ FT
|  |  | 52 | SQ YD
APPROACH SLAB SIDEWALK
LENGTH = |  |  | 25 | FT
SIDEWALK PERIMETER = |  |  | 8 | FT
# OF SIDES = |  |  | 1
SEALING AREA = |  |  | 200 | SQ FT
|  |  | 23 | SQ YD
|  |  | 667.19 | SQ FT
|  |  | 75 | SY
GRAND TOTAL = |  |  | 1667 | SQ YD
ITEM 512 - REMOVAL OF EXISTING CONCRETE SEALER |  |  |  | 201 | SQ YD
ITEM 512 - SEALING CONCRETE BRIDGE DECK WITH HMWM RESIN
APPROACH SLAB LENGTH = |  |  | 20 | FT
APPROACH SLAB WIDTH = |  |  | 26.17 | FT
# OF APPROACH SLABS = |  |  | 2
APPROACH SLAB SEALING AREA = |  |  | 1046.8 | SQ FT = | 116.3111 | SQ YD
BRIDGE DECK LENGTH |  |  | 412 | FT | (BRIDGE LIMITS)
BRIDGE DECK WIDTH = |  |  | 26.17 | FT | (CONSTRUCTION JOINT)
BRIDGE DECK SEALING AREA = |  |  | 10782.04 | SQ FT = | 1198.0044 | SQ YD
TOTAL = | 1315 | SQ YD
ITEM 519 - PATCHING CONCRETE STRUCTURE
Deck Slab |  | 0 | SF
Rear Abutment
Repair Area Height = |  |  | 0 | FT
Repair Area Width = |  |  | 0 | FT
# of Repair Areas = |  |  | 1
Repair Area = |  | 0 | SQ FT
Fwd Abutment
Repair Area Height = |  |  | 0 | FT
Repair Area Width = |  |  | 0 | FT
# of Repair Areas = |  |  | 1
Repair Area = |  | 0 | SQ FT
Pier 3 Cap
Repair Area Height = |  |  | 0 | FT
Repair Area Width = |  |  | 1.5 | FT
# of Repair Areas = |  |  | 1
Repair Area = |  | 0 | SQ FT
Pier Columns
Repair Area Height = |  |  | 0 | FT
Repair Area Width = |  |  | 0 | FT
# of Repair Areas = |  |  | 1
Repair Area = |  | 15 | SQ FT
Total = |  | 15 | SQ FT
ITEM 607 - VANDAL PROTECTION FENCE, 6' STRAIGHT, COATED FABRIC
VPF ON SBR PARAPET = | 412 | FT

## Sheet2
STATE OF OHIO
DEPARTMENT OF TRANSPORTATION
DISTRICT 8
505 S. STATE ROUTE 741
LEBANON, OHIO 45036
PHONE: (513) 932-3030
FAX: (513) 932-7651
JOB/ PID # |  | PRE-40-0673 PID108849
CALC BY |  | GTF | DATE | - | 2020-04-23
CHECKED BY |  |  | DATE | -
202 | 11201 | PORTIONS OF STRUCTURE REMOVED, AS PER PLAN |  | LS
509 | 10000 | EPOXY COATED REINFORCING STEEL | 6132 | LBS
510 | 10000 | DOWEL HOLES WITH NONSHRINK, NONMETALLIC GROUT | 56 | EA
511 | 53014 | CLASS QC3 CONCRETE, MISC.: SUPERSTRUCTURE CONCRETE WITH QC/QA, AS PER PLAN | 32.6667 | CY
|  | Deck Width x Deck Length x Deck Thk. =39 x 49 x .5 | 882 | CF
511 | 53014 | CLASS QC3 CONCRETE, MISC.: SUBSTRUCTURE CONCRETE WITH QC/QA, AS PER PLAN | 0.68056 | CY
|  | Wingwall Thickness x Wingwall Depth x Wingwall Length x 4 | 18.375 | CF
512 | 10000 | SEALING OF CONCRETE SURFACES | 94.8889 | SY
|  | Deck Length x perimeter of Deck Edge to be sealed x 2 = (49 x 3x 2)/9 | 32.6667 | SY
|  | abutment face x 2 = 20 SY x 2 | 40 | SY
|  | WINGWALLS x 2 = 50 SF x 4 / 9 | 22.2222 | SY
512 | 44401 | TYPE B WATERPROOFING | 14 | SY
|  | Area of Beam End x 9 x both ends = (7 x 9 x 2) | 126 | SF
512 | 74000 | REMOVAL OF EXISTING COATINGS FROM CONCRETE SURFACES | 62.2222 | SY
|  | Existing sealer on abutment face x 2 = 20 SY x 2 | 40 | SY
|  | Existing sealer on WINGWALLS x 2 = 50 SF x 4 / 9 | 22.2222 | SY
515 | 12051 | PRESTRESSED CONCRETE COMPOSITE BOX BEAM BRIDGE MEMBERS, LEVEL 1, CB21-48, AS PER PLAN (48'-9" LONG) | 9 | EA
516 | 13600 | 1" PREFORMED EXPANSION JOINT FILLER | 205.9193 | SF
|  | Width of Superstructure/cos(skew) x Depth of Joint Filler x Both Abutments = 36/cos(19) * 28" x 2 | 169.9193 | SF
|  | At Wingwall = 3' x 3' x 4 Wingwalls | 36 | SF
516 | 41100 | 1/8" PREFORMED BEARING PAD | 36 | EA
No. of Beams x 2 x Both Abutments = 9 x 2 x 2
516 | 43100 | ELASTOMERIC BEARING WITH INTERNAL LAMINATES ONLY (NEOPRENE) | 36 | EA
No. of Beams x 2 x Both Abutments = 9 x 2 x 2
517 | 70000 | RAILING (TWIN STEEL TUBE) | 105 | FT
SPECIAL | 51822300 | STEEL DRIP STRIP | 98 | FT
Deck Length x 2
846 | 00110 | POLYMER MODIFIED ASPHALT EXPANSION JOINT SYSTEM | 22 | CF
Calc in Plan