## PAVEMENT CALCS
1 |  |  |  | SPREADSHEET | 1) | SAVE THIS FILE TO THE PROPER FOLDER FOR YOUR PROJECT AS THE SAME NAME AS YOUR DGN (I.E. #####GS001.XLSX)
|  |  |  | INSTRUCTIONS: | 2) | ENTER ITEM CODE (FOR EXAMPLE: 201E11000) AND ADDITIONAL DESCRIPTION INTO THE BLUE CELLS
[5 empty] | 3) | ENTER ALL DATA REQUIRED
[5 empty] | 4) | DO NOT REMOVE THE PROTECTION FROM THIS SPREADSHEET, LEAVE THE PROTECTION ON SO THAT YOU DO NOT DELETE NEEDED FORMULAS OR RESIZE SHEET
NOTE: PLEASE BE CAREFULL WITH THE UNITS USED ……. WATCH OUT FOR "SQ FT" TO "SQ YD" CONNVERSIONS
| Page # | 1 | [22 empty] | 1 | <--- ENTER STARTING SHEET NUMBER
| P.018 | [8 empty] | ITEM_CODE | 202E23000 | 202E30000 | 204E10000 | 254E01000 | 301E56000 | 304E20000 | 407E10000 | 441E50000 | 441E70300 | 608E12000 | 609E26000 | 609E18000 | 609E24511 | 452E11010
[10 empty] | ADDITIONAL_DESCRIPTION |  |  |  | (3" THICKNESS) |  |  | (APPLIED AT 0.055 GAL/SY x 2 APPLICATIONS)
TYPICAL SECTION LEGEND NUMBER
[10 empty] | RATE / THICKNESS / ETC |  |  |  |  | 6 | 6 |  | 1.5 | 1.5
| Split # | STATION RANGE |  |  | TYPICAL SECTION | SIDE | DISTANCE (D) | AVERAGE WIDTH (W) | SURFACE AREA (A) A=DxW/9 | CADD GENERATED AREA | 202 |  | 204 | 254 | 301 | 304 | 407 | 441 | 441 | 608 | 609 | 609 | 609 | 452
[11 empty] | PAVEMENT REMOVED |  | SUBGRADE COMPACTION | PAVEMENT PLANING, ASPHALT CONCRETE (3" THICKNESS) | ASPHALT CONCRETE BASE, PG64-22, (449) | AGGREGATE BASE | TACK COAT (APPLIED AT 0.055 GAL/SY x 2 APPLICATIONS) | ASPHALT CONCRETE SURFACE COURSE, TYPE 1, (448), PG64-22 | ASPHALT CONCRETE INTERMEDIATE COURSE, TYPE 2, (449) | 5" CONCRETE WALK | CURB, TYPE 6 | COMBINATION CURB AND GUTTER, TYPE 3 | CURB, TYPE 4-C, AS PER PLAN | 7" NON-REINFORCED CONCRETE PAVEMENT, CLASS QC 1P
[7 empty] | FT | FT | SY | SY | SY |  | SY | SY | CY | CY | GAL | CY | CY | SF | FT | FT | FT | SY
| 1 | 1800.88 | TO | 1853.28 |  | LT/RT | 52.4 |  | 0 | 144.4789 | 144.4789
| 1 | 1719.55 | TO | 1800.88 |  | LT/RT |  |  | 0 | 26.3789 | 26.3789
| 1 | 1752.97 | TO | 1878.66 |  | LT | 125.69 |  | 0 | [10 empty] | 691.3
| 1 | 2330 | TO | 2350.86 |  | RT | 20.86 |  | 0 | 10.35 | 10.35
|  | 2156.95 |  | 2330 |  | LT/RT | 173.05 |  | 0 | 570.7822 | 570.7822
| 1 | 1719.55 | TO | 1725.47 |  | LT | 5.92 |  | 0 | [12 empty] | 6
| 1 | 1725.47 | TO | 1852.66 |  | LT | 127.19 | [13 empty] | 127.19
| 1 | 1781.73 | TO | 1787.74 |  | RT | 6.01 |  | 0 | [12 empty] | 6
| 1 | 1787.74 | TO | 1834.5 |  | RT | 46.76 |  | 0 | [11 empty] | 46.8
| 1 | 1834.5 | TO | 1852.67 |  | RT | 18.17 |  | 0 | [13 empty] | 18.17
| 1 | 2121.33 | TO | 2240.96 |  | LT |  |  |  | 72.43 | [9 empty] | 651.87
| 1 | 2164.33 | TO | 2186.43 |  | LT | 22.1 | [13 empty] | 22.1
| 1 | 1719.55 | TO | 1800.88 |  | LT | 81.33 |  |  | 34.8078 |  |  | 39.3261 |  | 5.8013 | 6.6171 | 3.8289 | 1.4503 | 1.4503
| 1 | 1719.55 | TO | 1800.88 |  | LT/RT | 81.33 |  | 0 | 192.7344 |  |  |  | 192.7344 |  |  | 21.2008 | 8.0306 | 8.0306
| 1 | 1800.88 | TO | 1878.45 |  | LT/RT | 77.57 |  | 0 | 251.9618 |  |  | 266.3266 |  | 41.9936 | 43.5498 | 27.7158 | 10.4984 | 10.4984
| 1 | 1878.45 | TO | 1908.66 |  | LT/RT | 30.21 |  | 0 | 100 |  |  | 138.08 |  |  | 23.01
| 1 | 2091.33 | TO | 2121.33 |  | LT/RT | 30 |  | 0 | 100 |  |  | 138.08 |  |  | 23.01
| 1 | 2121.33 | TO | 2330 |  | LT/RT | 208.67 |  | 0 | 675.4533 |  |  | 714.0959 |  | 115.1517 | 119.016 | 74.2999 | 28.1439 | 28.1439
| 1 | 2330 | TO | 2350.86 |  | LT/RT | 20.86 |  | 0 | 55.1818 |  |  |  | 55.1818 |  |  | 6.07 | 2.2992 | 2.2992
| 1 | 2330 | TO | 2350.86 |  | RT | 20.86 |  | 0 | 10.3522 | 10.3522 |  | 14.2152 |  | 2.0473 | 1.8541 | 1.1387 | 0.43134 | 0.43134
1
|  | DRIVEWAYS | [6 empty] | #REF!
| 1 | 17+78.93 |  |  |  | LT |  |  |  | 73.3522 | 73.3522
| 1 | [8 empty] | 84.27 |  |  | 84.27 | [10 empty] | 84.27
| 1 | 1810.83 |  |  |  | RT |  |  |  | 55.2561 | 55.2561
| 1 | [8 empty] | 44.99 |  |  | 44.99 | [10 empty] | 44.99
| 1 | 2249.67 |  |  |  | LT |  |  |  | 31.5541 | 31.5541
| 1 | [8 empty] | 68.95 |  |  | 68.95 | [10 empty] | 68.95
| 1 | 2299.86 |  |  |  | RT |  |  |  | 27.7259 | 27.7259
| 1 | [8 empty] | 30.3 |  |  | 30.3 | [10 empty] | 30.3
|  | SUBTOTALS | [8 empty] | 950.2306 |  | 1538.6338 | 247.9162 | 164.9939 | 217.057 | 134.254 | 50.8538 | 50.8538 | 1343.17 | 196.09 | 12 | 18.17 | 228.51
| Total | TOTALS CARRIED TO GENERAL SUMMARY | [8 empty] | 951 |  | 1539 | 248 | 165 | 218 | 135 | 51 | 51 | 1344 | 197 | 12 | 19 | 229
| Page # | 2
ITEM_CODE
ADDITIONAL_DESCRIPTION
TYPICAL SECTION LEGEND NUMBER
RATE / THICKNESS / ETC
| Split # | STATION RANGE |  |  | TYPICAL SECTION | SIDE | DISTANCE (D) | AVERAGE WIDTH (W) | SURFACE AREA (A) A=DxW/9 | CADD GENERATED AREA
[7 empty] | FT | FT | SY | SY
TO
SUBTOTALS
| Total | TOTALS CARRIED TO GENERAL SUMMARY
| Page # | 3
ITEM_CODE
ADDITIONAL_DESCRIPTION
TYPICAL SECTION LEGEND NUMBER
RATE / THICKNESS / ETC
| Split # | STATION RANGE |  |  | TYPICAL SECTION | SIDE | DISTANCE (D) | AVERAGE WIDTH (W) | SURFACE AREA (A) A=DxW/9 | CADD GENERATED AREA
[7 empty] | FT | FT | SY | SY
TO
SUBTOTALS
| Total | TOTALS CARRIED TO GENERAL SUMMARY
| Page # | 4
ITEM_CODE
ADDITIONAL_DESCRIPTION
TYPICAL SECTION LEGEND NUMBER
RATE / THICKNESS / ETC
| Split # | STATION RANGE |  |  | TYPICAL SECTION | SIDE | DISTANCE (D) | AVERAGE WIDTH (W) | SURFACE AREA (A) A=DxW/9 | CADD GENERATED AREA
[7 empty] | FT | FT | SY | SY
TO
SUBTOTALS
| Total | TOTALS CARRIED TO GENERAL SUMMARY