## Blank
1 |  |  |  |  | SPREADSHEET | 1) | SAVE THIS FILE TO THE PROPER FOLDER FOR YOUR PROJECT AS THE SAME NAME AS YOUR DGN (I.E. #####GS001.XLSX)
[5 empty] | INSTRUCTIONS: | 2) | ENTER ITEM CODE (FOR EXAMPLE: 201E11000) AND ADDITIONAL DESCRIPTION INTO THE BLUE CELLS
[6 empty] | 3) | ENTER ALL DATA REQUIRED, PAGE # AND SPLIT # MUST BE FILLED OUT.
[6 empty] | 4) | DO NOT REMOVE THE PROTECTION FROM THIS SPREADSHEET, LEAVE THE PROTECTION ON SO THAT YOU DO NOT DELETE NEEDED FORMULAS OR RESIZE SHEET
| Page # | 1 | [19 empty] | 1 | <--- ENTER STARTING SHEET NUMBER
| P.021 | ITEM_CODE | [6 empty] | 203E10000 | 203E20000 | 614E12380 | 614E13310 | 614E13350 | 614E18010 | 617E10101 | 622E41100 | 659E00300 | 659E10000 | 659E20000 | 659E31000 | 659E35000
|  | ADDITIONAL_DESCRIPTION | [9 empty] | , BIDIRECTIONAL |  | : NON-REINFORCED CONCRETE LEVELING PAD, 6" THICK
| Split # | REF NO. | SHEET NO. | STATION TO STATION |  |  |  |  | 203 | 203 | 614 | 614 | 614 | 614 | 617 | 622 | 659 | 659 | 659 | 659 | 659
[9 empty] | EXCAVATION | EMBANKMENT | WORK ZONE IMPACT ATTENUATOR, 24" WIDE HAZARDS, (UNIDIRECTIONAL) | BARRIER REFLECTOR, TYPE 1, BIDIRECTIONAL | OBJECT MARKER, ONE WAY | MAINTAINING TRAFFIC, MISC.:: NON-REINFORCED CONCRETE LEVELING PAD, 6" THICK | COMPACTED AGGREGATE, AS PER PLAN | PORTABLE BARRIER, UNANCHORED | TOPSOIL | SEEDING AND MULCHING | COMMERCIAL FERTILIZER | LIME | WATER
[9 empty] | CY | CY | EACH | EACH | EACH | SF | CY | FT | CY | SY | TON | ACRE | MGAL
| 1 | AG1 | P.012 | 70837 |  | TO | 72175 | LT/RT | 779.1 | 259.7 |  |  |  |  | 779.1 |  | 518.9 | 4675 | 0.63 | 0.97 | 38
| 1 | AG2 | P.012-13 | 72175 |  | TO | 72295 | LT/RT | 114.1 | 38.1 |  |  |  |  | 114.1 |  | 76 | 985 | 0.09 | 0.14 | 6
| 1 | AG3 | P.013 | 72295 |  | TO | 73644 | LT/RT | 788.7 | 262.9 |  |  |  |  | 788.7 |  | 525.3 | 4733 | 0.64 | 0.98 | 38
| 1 | PB1 | P.012-13 | 71855 |  | TO | 72305 | RT |  |  | 1 | 10 | 10 |  |  | 440
| 1 | PB2 | P.012-13 | 71890 |  | TO | 72330 | RT |  |  | 1 | 10 | 10 | 152 |  | 440
| 1 | PB3 | P.012-13 | 72140 |  | TO | 72590 | LT |  |  | 1 | 10 | 10 | 152 |  | 440
| 1 | PB4 | P.012-13 | 72160 |  | TO | 72720 | LT |  |  | 1 | 12 | 12 |  |  | 560
| Total | TOTALS CARRIED TO GENERAL SUMMARY | [6 empty] | 1682 | 561 | 4 | 42 | 42 | 304 | 1682 | 1880 | 1121 | 10393 | 1.36 | 2.09 | 82
| Page # | 2
ITEM_CODE
ADDITIONAL_DESCRIPTION
| Split # | REF NO. | SHEET NO. | STATION TO STATION
TO
| Total | TOTALS CARRIED TO GENERAL SUMMARY
| Page # | 3
ITEM_CODE
ADDITIONAL_DESCRIPTION
| Split # | REF NO. | SHEET NO. | STATION TO STATION
TO
| Total | TOTALS CARRIED TO GENERAL SUMMARY
| Page # | 4
ITEM_CODE
ADDITIONAL_DESCRIPTION
| Split # | REF NO. | SHEET NO. | STATION TO STATION
TO
| Total | TOTALS CARRIED TO GENERAL SUMMARY