## Earthwork
EARTHWORK QUANTITIES
STATION |  | SHEET NO. | 203 |  |  |  | 659 | DEDUCT | [5 empty] | 659
|  |  | EXCAVATION | EMBANKMENT | GRANULAR MATERIAL, TYPE B | ROADWAY MISC.: FLOOD CONTROL EMBANKMENT | SEEDING & MULCHING AREA | TIED CONCRETE BLOCK MAT, TYPE 1 | DEDUCT FOR ROCK CHANNEL PROTECTION | DEDUCT FOR ROCK CHANNEL PROTECTION (CULVERT) | DEDUCT FOR RIP RAP | DEDUCT FOR DITCH EROSION PROTECTION | DEDUCT FOR PAVED GUTTER | SEEDING & MULCHING
|  |  | CU YD | CU YD | CU YD | CU YD | SQ YD | SQ YD | SQ YD | SQ YD | SQ YD | SQ YD | SQ YD | SQ YD
I.R. 71
408+50.00 | 413+00.00 | 37 | 456 | 65 |  |  | 1431 | [5 empty] | -29 | 1402
RAMP N
408+50.00 | 414+00.00 | 42 | 5501 | 4252 |  |  | 11161 |  |  |  |  | -441 |  | 10720
RAMP P
408+50.00 | 418+00.00 | 49 | 2057 | 1826 | 438 |  | 650 |  |  |  |  | -207 |  | 443
LEVEE
0+00.00 | 5+50.00 | 55 | 1577 | 2053 | 438 | 2053 | 2622 |  |  |  |  | -207 |  | 2415
YONONTE CREEK
9+50.00 | 5+50.00 | 58 | 10666 | 102 | 151 | 102 | 5600 |  |  |  |  | -207 |  | 5393
| SUBTOTAL |  | 20257 | 8298 | 1027 | 2155 | 21464 | 0 | 0 | 0 | 0 | -1062 | -29 | 20373
TOTALS TO GENERAL SUMMARY |  |  | 20257 | 8298 | 1027 | 2155 | [7 empty] | 20373

## Sanitary
SANITARY SEWER QUANTITIES
|  | STATION |  |  |  |  | 611
CONDUIT, MISC.: CONCRETE ENCASEMENT
REF. | SHEET
NO. | NO.
|  | STATION | OFFSET | STATION | OFFSET | SIDE | FOOT
E1 | 59 | 403+14.19 | 80.34 | 403+24.28 | 52.09 | RT | 30
TOTALS CARRIED TO GENERAL SUMMARY | [6 empty] | 30

## Water
WATER LINE QUANTITIES
|  | STATION |  |  | 202 | 638 |  | INFO
[5 empty] | PIPE REMOVED, 24" AND UNDER | 6" WATER MAIN, DUCTILE IRON PIPE ANSI CLASS 52, MECHANICAL JOINTS AND FITTINGS | FIRE HYDRANT AND GATE VALVE REMOVED AND RESET | 45%%D BEND
REF. | SHEET |  |  | SIDE
NO. | NO.
|  | STATION | STATION |  | FOOT | FOOT | EACH | EACH
W1 | 63 | 423+69.48 | 423+84.42 | RT | 38
W2 | 63 | 423+69.48 | 423+91.41 | RT |  | 22 | 1 | 1
TOTALS CARRIED TO GENERAL SUMMARY |  |  |  |  | 38 | 22 | 1

## Fencing
FENCING QUANTITIES
|  | STATION |  |  | 202 |  | 607 | 625 | FOR INFORMATION ONLY
[5 empty] | FENCE REMOVED | FENCE, TYPE CLT | FENCE LINE SEEDING & MULCHING | GROUND ROD | END POST ASSEMBLY | INTERMEDIATE ANCHOR POST ASSEMBLY | ABUTMENT CONNECTOR | STREAM CROSSING, TYPE 2 | STREAM CROSSING, TYPE 3
REF. | SHEET
NO. | NO.
|  | STATION | STATION | SIDE | FOOT | FOOT | FOOT | EACH | EACH | EACH | EACH | EACH | EACH
F1 | 231 | 15+50.00 (K) | 18+94.00 (K) | LT |  | 350 |  |  | 1 | 1 | 1
F2 | 232 | 416+77.51 | 422+18.86 (71) | RT |  | 547 | 377 | 3 |  | 6 | 1
F3 | 233 | 424+28.86 (71) | 426+35.42 (71) | RT |  | 207 | 167 |  | 1 | 3 |  | 1
F4 | 233-234 | 426+42.70 (71) | 429+84.45 (71) | RT |  | 363 | 343 |  | 1 | 5 |  | 2
F5 | 234 | 431+90.00 (71) | 432+30.00 (71) | RT |  | 40 | 15 |  |  | 2 |  | 1
F6 | 235 | 437+28.90 (71) | 437+43.67 (71) | RT |  | 39 | 23 |  | 1 | 1
F7 | 235 | 437+55.95 (71) | 438+05.43 (71) | RT |  | 70 | 42 |  | 1 | 2 |  |  | 1
F8 | 235 | 439+24.84 (71) | 441+80.07 (71) | RT |  | 258 | 192 |  |  | 3 |  | 1
F9 | 231 | 14+81.14 (K) | 18+94.00 (K) | LT | 418
F10 | 232-234 | 416+91.22 (71) | 429+84.45 (71) | RT | 1233
F11 | 234 | 431+90.00 (71) | 432+30.00 (71) | RT | 40
F12 | 235 | 437+28.90 (71) | 437+39.73 (71) | RT | 56
F13 | 235 | 437+52.24 (71) | 438+05.43 (71) | RT | 75
F14 | 235 | 439+24.84 (71) | 441+80.07 (71) | RT | 258
SUBTOTAL |  |  |  |  | 2080 | 1874 | 1159 | 3 | 5 | 23 | 2 | 5 | 1
TOTALS CARRIED TO GENERAL SUMMARY |  |  |  |  | 2080 | 1874 | 1159 | 3

## Site Plan
PROJECT SITE PLAN QUANTITIES
ITEM | GRAND TOTAL | UNIT | DESCRIPTION
832 | LUMP* | LUMP | STORM WATER POLLUTION PREVENTION PLAN
832 | 165000* | EACH | EROSION CONTROL

## Topsoil
ITEM 659 TOPSOIL
ITEM | CALC AREA | TOPSOIL | TOPSOIL, AS PER PLAN
|  | CU YD | CU YD
D42 | 37746 SFx4/12x1/27 |  | 466
D43 | 6804 SFx4/12x1/27 |  | 84
D44 | 14580 SFx4/12x1/27 |  | 180
D48 | 56542 SFx4/12x1/27 | 698.05
D49 | 38789 SFx4/12x1/27 | 478.88
D50 | 9404 SFx4/12x1/27 | 116.1
D51 | 9415 SFx4/12x1/27 | 116.23
D52 | 5501 SFx4/12x1/27 | 67.91
D53 | 25724 SFx4/12x1/27 | 317.58
| TOTAL | 1794.75 | 730