## ESTQ1
|  | STATION |  |  | BEGINNING ELEVATION | ENDING ELEVATION | OUTLET STATION | OUTLET OFFSET | OUTLET FLOW ELEVATION | 605 | 611 | FOR INFORMATION ONLY | [5 empty] | LENGTH CHECK
[10 empty] | 6" SHALLOW PIPE UNDERDRAINS 707.31,707.41 | 6" CONDUIT, TYPE F FOR UNDERDRAIN OUTLET | OUTLET INTO UNDERDRAIN | OUTLET INTO DRAINAGE STRUCTURE | 11.25^ BEND | 45^ BEND | END CAP | TEE
REF. | SHEET |  |  | SIDE
NO. | NO.
|  | FROM | TO | [6 empty] | FOOT | FOOT | EACH | EACH | EACH | EACH | EACH | EACH
0
I.R. 71
U1 |  | NOT USED
U2 |  | NOT USED
U3 |  | NOT USED
U4 |  | NOT USED
U5 |  | NOT USED
U6 |  | NOT USED
U7 |  | NOT USED
U8 |  | NOT USED
U9 |  | NOT USED
U10 |  | NOT USED
U11 |  | NOT USED
U12 |  | NOT USED
U13 |  | NOT USED
U14 |  | NOT USED
U15 |  | NOT USED
U16 |  | NOT USED
U17 |  | NOT USED
U18 |  | NOT USED
U19 |  | NOT USED
U20 |  | NOT USED
U21 |  | NOT USED
U22 |  | NOT USED
U23 |  | NOT USED
U24 |  | NOT USED
U25 |  | NOT USED
U26 |  | NOT USED
U27 |  | NOT USED
U28 |  | NOT USED
U29 |  | NOT USED
U30 |  | NOT USED
U31 |  | NOT USED
U32 |  | NOT USED
U33 |  | NOT USED
U34 |  | NOT USED
U35 |  | NOT USED
U36 |  | NOT USED
U37 |  | NOT USED
RAMP N
U38 | 29,31 | 408+97.30 | 412+24.00 | RT | 554.1 | 551.28 | 412+24.00 | 19' LT | 550.8 | 321 | 24 |  | 1 |  |  |  | 1
U39 | 31 | 412+24.00 | 413+66.53 | RT | 552.07 | 551.28 | 412+24.14 | 8 |  | 143 |  | 1 |  |  |  | 1
U40 | 31 | 413+76.53 | 12+69.48 K | RT | 552.34 | 549.64 | 12+69.48 K | 45.76' LT |  | 106 | 10 |  | 1 |  | 1 | 1
RAMP P
U41 | 31 | 15+31.00 | 411+00.00 | RT | 561.56 | 550.87 | 411+00.00 | 6 | 550.29 | 314 | 10 |  | 1 |  | 2 | 1
U42 | 31 | 413+00.00 | 411+50.00 | RT | 554.12 | 550.05 | 411+50.00 | 6 | 550.39 | 136 | 10 |  | 1 |  |  | 1
U43 | 30,31 | 415+48.00 | 413+15.00 | RT | 551.39 | 550.87 | 413+15.00 | 6 | 551.55 | 233 | 10 |  | 1 | 2 |  | 1
SUBTOTAL | [9 empty] | 1253 | 64 | 1 | 5 | 2 | 3 | 5 | 1
TOTALS CARRIED TO GENERAL SUMMARY | [9 empty] | 1253 | 64 | 1 | 5 | 2 | 3 | 5 | 1