## BMP
LINEAR BMP LOCATION
DESCRIPTION | START LAT. | START LONG. | END LAT. | END LONG. | EDA TREATMENT CREDIT
VEGETATED BIOFILTER STRIP #1 | 39.104 | -84.3729 | 39.1037 | -84.3722 | 0.25
VEGETATED BIOFILTER STRIP #2 | 39.1033 | -84.3716 | 39.1029 | -84.3708 | 0.17
*CALCULATED PER L&D VOL2, SECTION 1115.7 |  |  | TREATMENT PROVIDED |  | 0.42
|  |  | * TREATMENT REQUIRED |  | 0.31

## PROJECT DATA
PROJECT DATA
TOTAL AREA (RIGHT-OF-WAY) | 2.29 ACRES | RUNOFF COEFFICIENT FOR PRE-CONSTRUCTION SITE | 0.31 | Should be Weighted Average | Slightly smaller than post construction
PROJECT EARTH DISTURBED AREA | 2.27 ACRES | RUNOFF COEFFICIENT FOR POST-CONSTRUCTION SITE | 0.35 | Weighted Average | Calculated from Ditch delineation schematic (P.9) of the drainage report
ESTIMATED CONTRACTOR EARTH DISTRIBUTED AREA | 0.20 ACRES | POST CONSTRUCTION BMP | VEGETATED BIOFILTER
NOTICE OF INTENT EARTH DISTURBED AREA | 2.47 ACRES | IMMEDIATE RECEIVING WATERS | CLOUGH CREEK | LITTLE MIAMI RIVER
IMPERVIOUS (PAVED) AREA FOR PRE-CONSTRUCTION SITE | 0.78 ACRES | SUBSEQUENT RECEIVING WATERS | LITTLE MIAMI RIVER
IMPERVIOUS (PAVED) AREA FOR POST-CONSTRUCTION SITE | 0.88 ACRES
Area (Acre) | Coefficient (C) | Area *C
0.04 | 0.42 | 0.0168
0.09 | 0.4 | 0.036
1.32 | 0.31 | 0.4092
0.11 | 0.42 | 0.0462
0.35 | 0.35 | 0.1225
0.16 | 0.38 | 0.0608
0.09 | 0.38 | 0.0342
0.13 | 0.4 | 0.052
0.02 | 0.4 | 0.008
0.13 | 0.4 | 0.052
0.1 | 0.4 | 0.04
0.16 | 0.4 | 0.064
0.3 | 0.4 | 0.12
0.15 | 0.4 | 0.06
0.84 | 0.3 | 0.252
0.38 | 0.4 | 0.152
Sum
4.37 |  | 1.5257
Weighed Average |  | 0.34913