## Clough
DO NOT PLACE THIS COLUMN IN THE SHEETS |  |  | STATION |  |  | BEGINNING ELEVATION | ENDING ELEVATION | OUTLET STATION | OUTLET OFFSET | OUTLET FLOW ELEVATION | 601 |  | 605 |  |  | 611 |  | FOR INFORMATION ONLY | [8 empty] | LENGTH CHECK | Note
[11 empty] | TIED CONCRETE BLOCK MAT WITH TYPE 1 UNDERLAYMENT | 6" CONSTRUCTION UNDERDRAINS, 707.31 (PERFORATED) | 6" SHALLOW PIPE UNDERDRAINS | 6" UNCLASSIFIED PIPE UNDERDRAINS | 6" BASE PIPE UNDERDRAINS | 6" CONDUIT TYPE F FOR UNDERDRAIN OUTLET | PRECAST REINFORCED CONCRETE OUTLET | OUTLET INTO UNDERDRAIN | OUTLET INTO DRAINAGE STRUCTURE | 11.25° BEND | 22.50° BEND | 45° BEND | 90° BEND | PLUG | TEE | WYE
| REF. | SHEET |  |  | SIDE
| NO. | NO.
|  |  | FROM | TO | [6 empty] | SY | FOOT | FOOT | FOOT |  | FOOT | EACH | EACH | EACH | EACH | EACH | EACH | EACH | EACH | EACH | EACH
0
CLOUGH PIKE
@U1 | UD-1 | 19 | 72+00.00 | 75+96.97 | LT | 567 | 566.7 | 76+11.51 | 29.27 | 566.5 |  |  |  | 400.436 |  | 16.015 |  |  | 1 |  | 1 | [7 empty] | Unclassified Pipe Underdrain |  |  | Depth varies from 9.7'' to 42''
@U2 | UD-2 | 19 | 72+00.00 | 76+06.00 | RT | 567.9111 | 566.9 | 72+00.00 | 42.02 | 566.83 | 1.78 |  |  |  | 403.579 | 32.36 | 1 | 1 |  |  |  |  | 1 |  |  |  |  | Outlet to west, cross the prop. 5' concrete walk on south of Clough |  |  |  |  | Unclasssified
@U5 | UD-5 | 20 | 77+24.00 | 80+27.36 | LT | 567.27 | 564.02 | 80+48.00 | 21.446 | 563.82 |  |  |  |  | 301.615 | 12.125 |  | 1 |  |  | 1 | [6 empty] | Base Pipe Underdrain
NEWTOWN ROAD
@U3 | UD-3 | 19&20 | 20+30.79 | 21+00.00 | LT | 577.07 | 567.5 | 20+30.79 | 42.085 | 566 |  |  |  |  | 80.71 | 10.143 |  |  | 1 |  |  | 1 | [5 empty] | Base pipe underdrian
@U4 | UD-4 | 20 | 20+14.06 | 21+00.00 | RT | 577.07 | 567.6 | 20+14.06 | 59.937 | 562.69 |  |  |  |  | 110.663 | 10 |  |  | 1 |  |  |  | 1 |  |  |  |  | Base pipe underdrain |  | Drain to the ditch?
570.5
569
[29 empty] | Prop. Grade Elevation |  |  |  | Flow Elevation |  | Outlet Underdrain Elev. |  | Grate Elevation |  | Outlet requirement:
[29 empty] | Coulgh |  |  |  | CB-2-2B(West) | 566.5 | >=567.0 | >=567.5 | 569.29 |  | at least 12'' above flow line of a receiving ditch/CB/manhole/pipe | (desireable)
[30 empty] | 72+00.00 | 569.41 |  | Prop. Headwall at sta.77 | 562.69 | >=563.19 | >=563.69 |  |  | 6'' as minimum
[6 empty] | UD-5 drains to the proposed ditch | [23 empty] | 80+25.00 | 567.02 |  | Ex. Headwall sta. 80+25 | 562.543
[29 empty] | Newtown |  |  |  | CB-2-2B(East) | 566 |  |  | 570.51 | UD1 & UD3 drain to this CB
[30 empty] | 21+00 | 580.07
[30 empty] | Start Elev. | End Elev.
[29 empty] | U5 | 577.07 | 564 |  | 21+00 | 580.07
[33 empty] | >=563.04 | >=563.54 | Ex. Headwall east of sta. 80+25
[29 empty] | U3 |  |  |  | 80+25.00
>=563.04
| SUBTOTALS | [9 empty] | 1.78 | 0 | 0 | 400.436 | 896.567 | 80.643 | 1 | 2 | 3 | 0 | 2 | 1 | 2 | 0 | 0
| TOTALS CARRIED TO GENERAL SUMMARY | [9 empty] | 2 | 0 | 0 | 401 | 897 | 81 | 1

## ESTQ1
DO NOT PLACE THIS COLUMN IN THE SHEETS |  |  | STATION |  |  | BEGINNING ELEVATION | ENDING ELEVATION | OUTLET STATION | OUTLET OFFSET | OUTLET FLOW ELEVATION | 601 |  | 605 |  |  | 611 |  | FOR INFORMATION ONLY | [8 empty] | LENGTH CHECK
[11 empty] | TIED CONCRETE BLOCK MAT WITH TYPE 1 UNDERLAYMENT | 6" CONSTRUCTION UNDERDRAINS, 707.31 (PERFORATED) | 6" SHALLOW PIPE UNDERDRAINS | 6" UNCLASSIFIED PIPE UNDERDRAINS | 6" BASE PIPE UNDERDRAINS | 6" CONDUIT TYPE F FOR UNDERDRAIN OUTLET | PRECAST REINFORCED CONCRETE OUTLET | OUTLET INTO UNDERDRAIN | OUTLET INTO DRAINAGE STRUCTURE | 11.25° BEND | 22.50° BEND | 45° BEND | 90° BEND | PLUG | TEE | WYE
| REF. | SHEET |  |  | SIDE
| NO. | NO.
|  |  | FROM | TO | [6 empty] | SY | FOOT | FOOT | FOOT |  | FOOT | EACH | EACH | EACH | EACH | EACH | EACH | EACH | EACH | EACH | EACH
0
S.R. 32
@U1 | U1 | 51,52 | 24941 | 25318.6 | LT | 575.8 | 568.92 | 24937.63 | 42.5 | 568 |  |  |  |  | 385 | 14 | [5 empty] | 1 | 1 | 1 |  | 1
@U2 | U2 | 51,52 | 24937.63 | 253+25.00 | LT | 575.19 | 568.08 | 24937.63 | 50 | 567.75 | 1.78 |  | 392 |  |  | 25 | 1 | 1
@U3 | U3 | 51,52 | 25017 | 25320 | RT | 569.08 | 568.82 | 250+17.00 | 17.44 | 568.67 |  |  |  |  | 300 | 4 |  | 1 |  |  |  |  | 1 |  | 1
@U4 | U4 | 51,52 | 250+12.44 | 25314.7 | RT | 568.45 | 568.67 | 250+12.44 | 17.44 | 568.67 |  |  | 293 |  |  | 10 |  |  | 1 |  |  | 1
@U5 | U5 | 51,52 | 52330 | 25750 | LT | 597.79 | 576.17 | 25325 | 38 | 575.01 |  |  |  | 25 | 432 | 12 |  | 1 |  |  |  | 1 |  | 1 | 1 | 1
@U6 | U6 | 52,53 | 25325 | 25750 | LT | 598.42 | 575.01 | 25325 | 38 | 575.01 |  |  | 419 |  |  | 6 |  |  | 1 |  |  |  |  | 1 | 1
@U7 | U7 | 52,53 | 25320 | 25825 | RT | 601.16 | 568.45 | 25309.11 | 19.58 | 568.45 |  |  | 509 |  |  | 8 |  | 1 |  |  |  | 1 |  |  | 1
@U8 | U8 | 52,53 | 25314.7 | 25825 | RT | 600.86 | 569.08 | 25309.11 | 19.58 | 568.45 |  |  |  |  | 510 | 14 |  |  | 1 |  |  | 1 |  |  |  | 2
@U9 | U9 | 53,63 | 25825 | 1875 | RT | 620.13 | 601.16 | 25825 | 29.87 | 601.45 |  |  | 328 |  |  | 12 |  | 1 |  |  |  | 1 |  |  | 1 | 1
@U10 | U10 | 53,63 | 25825 | 1965 | RT | 617.57 | 600.86 | 25825 | 29.87 | 601.45 | 1.78 |  |  |  | 248 | 27 | 1 | [6 empty] | 1 | 1
@U11 | U11 | 61 | 26510 | 26760 | LT | 669.82 | 649.91 | 26510 | 35.5 | 649.27 | 1.78 |  | 250 |  |  | 21 | 1 | [6 empty] | 1
@U12 | U12 | 61 | 26510 | 26559 | RT | 652.25 | 648.49 | 26510 | 22.23 | 649.38 | 1.78 |  | 49 |  |  | 10 | 1 | [6 empty] | 1
@U13 | U13 | 61 | 26563.21 | 26760 | RT | 625.58 | 669.58 | 25663.21 | 16 |  |  |  | 196.79 |  |  | 10 | [7 empty] | 1
@U25 | U14 | 61 | 265+20.00 |  | LT/RT | 645.94 | 645.39 | 265+20.00 | 31 | 645.29 | 1.78 | 55 |  |  |  | 10 | 1 | [6 empty] | 1
@U26 | U15 | 61 | 265+45.00 |  | LT/RT | 635.82 | 634.97 | 265+45.00 | 52.6 | 634.87 | 1.78 | 85 |  |  |  | 10 | 1 | [6 empty] | 1
@U27 | U16 | 61 | 267+10.00 |  | LT/RT | 649.43 | 648.46 | 267+10.00 | 59.5 | 648.36 | 1.78 | 106 |  |  |  | 10 | 1 | [6 empty] | 1
@U28 | U17 | 61 | 267+40.00 |  | LT/RT | 655.64 | 654.99 | 267+40.00 | 40.8 | 654.89 | 1.78 | 75 |  |  |  | 10 | 1 | [6 empty] | 1
EIGHT MILE ROAD
@U14 | U18 | 62 | 1090.01 | 1171.81 | RT | 590.95 | 590.52 | 1171.81 | 14 | 590.52 |  |  | 81.8 |  |  | 10 |  |  | 1 |  |  |  |  | 1
@U15 | U19 | 62 | 1090.01 | 1171.81 | LT | 591.36 | 591.03 | 1171.81 | 14 | 591.03 |  |  | 81.8 |  |  | 10 |  |  | 1 |  |  |  |  | 1
@U16 | U20 | 62 | 1171.81 | 1200 | RT | 589.9 | 590.52 | 1171.81 | 14 | 590.52 |  |  | 28.19 |  |  | 10 |  |  | 1 |  |  |  |  | 1
@U17 | U21 | 62 | 1171.81 | 1200 | LT | 591.11 | 591.03 | 1171.81 | 14 | 591.03 |  |  | 28.19 |  |  | 10 |  |  | 1 |  |  |  |  | 1
@U18 | U22 | 62 | 1200 | 1550 | RT | 603.93 | 589.9 | 1200 | 14 | 589.9 |  |  | 350 |  |  | 10 |  |  | 1 |  |  |  |  | 1
@U19 | U23 | 62 | 1200 | 1275 | LT | 592.11 | 591.11 | 1200 | 14 | 591.11 |  |  | 75 |  |  | 10 |  |  | 1 |  |  |  |  | 1
@U20 | U24 | 62 | 1275 | 1375 | LT | 595.15 | 592.11 | 1275 | 14 | 592.11 |  |  | 100 |  |  | 10 |  |  | 1 |  |  |  |  | 1
@U21 | U25 | 62,63 | 1375 | 1615 | LT | 610.29 | 595.15 | 1375 | 14 | 595.15 |  |  | 240 |  |  | 10 |  |  | 1 |  |  |  |  | 1
@U22 | U26 | 62,63 | 1615 | 1875 | LT | 620.12 | 610.29 | 1615 | 16 | 610.29 |  |  | 260 |  |  | 10 |  |  | 1 |  |  |  |  | 1
@U23 | U27 | 62,63 | 1550 | 1863 | RT | 618.87 | 603.93 | 1550 | 42.84 | 608 | 1.78 |  | 313 |  |  | 10 | 1 | [7 empty] | 1
@U24 | U28 | 62,63 | 1375 | 1875 | CL | 618.97 | 594.05 | 1375 | 14 | 595.15 |  |  | 500 |  |  | 14 |  |  | 1 |  |  |  |  | 1
| SUBTOTALS | [9 empty] | 16.02 | 321 | 4494.77 | 25 | 1875 | 327 | 9 | 5 | 13 | 0 | 0 | 6 | 2 | 21 | 7
| TOTALS CARRIED TO GENERAL SUMMARY | [9 empty] | 17 | 321 | 4495 | 25 | 1875 | 327 | 9