## PAVSUBSUM
PAVEMENT SUBSUMMARY | PAVEMENT SUBSUMMARY
SHEET NO. | SHEET NO. | REF. NO. | STATION |  | SIDE | AREA (COMPUTER GENERATED) | 204 |  |  |  | 301 | 304 |  |  | 407 |  |  | 441 |  |  | 442 | 608 |  |  | 613 | ADDITIONAL AREAS FOR STEP DETAIL |  |  | 301
[7 empty] | SUBGRADE COMPACTION | 12'' EXCAVATION OF SUBGRADE | 12'' GRANULAR MATERIAL, TYPE B (AREA*1/27) | GEOTEXTILE FABRIC, 712.09, TYPE D | 9'' ASPHALT CONCRETE BASE, PG64-22, (449) (AREA*0.75/27) | 4" AGGREGATE BASE (AREA*0.33/27) | 6" AGGREGATE BASE (AREA*0.50/27) | 8" AGGREGATE BASE (AREA*0.67/27) | NON-TRACKINGTACK COAT 3 LAYERS (AREA*0.055*3/9) | NON-TRACKINGTACK COAT (AREA*0.055/9) | NON-TRACKINGTACK COAT (AREA*0.085*/9) | 1-1/2" ASPHALT CONCRETE INTERMEDIATE COURSE, TYPE 1, (449) (AREA*0.125/27) | 1-1/2" ASPHALT CONCRETE SURFACE COURSE, 12.5 MM, TYPE 1, (449), (DRIVEWAYS) (AREA*0.125/27) | 1-1/2" ASPHALT CONCRETE INTERMEDIATE COURSE, TYPE 1, (449), (DRIVEWAYS) (AREA*0.125/27) | 1-1/2" ASPHALT CONCRETE SURFACE COURSE, 12.5 MM, TYPE B (448), PG70-22 (AREA*0.125/27) | 5'' CONCRETE WALK | 8'' CONCRETE WALK | CURB RAMP | LOW STRENGTH MORTAR BACKFILL |  |  |  | 9" ASPHALT CONCRETE BASE, PG64-22, (449) (AREA*0.75/27)
|  |  | FROM | TO |  | SF | SY | CY | CY | SY | CY | CY | CY | CY | GAL | GAL | GAL | CY | CY | CY | CY | SF | SF | SF | CY |  |  |  | CY
| 17-19 | P1 | 51+79.71 | 63+74.76 | RT | 5962 | CY: 72.8689; SF: 5874; SF: 88 |  | Concrete Walk
| 18 | P2 | 56+23.56 | 56+52.93 | RT | 312 | CY: 7.7; GAL: 1.9; CY: 1.4444; CY: 1.4444 |  | Asphalt Concrete Driveway
| 18 | P3 | 56+29.68 | 56+47.28 | RT | 138 | CY: 3.4; GAL: 0.8; CY: 0.63889; CY: 0.63889 |  | Asphalt Concrete Driveway
| 18 | P4 | 56+30.38 | 56+53.74 | RT | 355 | CY: 6.5741 |  | Aggregate Driveway | 6'' Item 304 according to LDV1 Section 805.1
| 20 | P5 | 72+39.55 | 72+80.81 | LT | 424 | CY: 10.5; GAL: 2.6; CY: 1.963; CY: 1.963 |  | Asphalt Concrete Driveway
| 20-21 | P6 | 72+00.00 | 80+25.00 | LT & RT | 19300 | GAL: 117.9; GAL: 182.2778; CY: 89.4; CY: 89.4 |  | Mill and Fill
| 20-21 | P7 | 72+00.00 | 80+25.00 | LT | 9217 | SY: 1109.3; CY: 369.8; CY: 369.8; SY: 1109.3333; CY: 264.6; CY: 184.8889; GAL: 168.9783; CY: 42.7; CY: 42.7 | ITEM 301 ADD 307 SF ITEM 204 & ITEM 304 ADD 767 SF | Full Depth Asphalt concrete pavement |  | 224
| 20-21 | P8 | 72+00.00 | 76+38.82 | RT | 2590 | SY: 327.9; CY: 0; CY: 76; CY: 54.6481; GAL: 47.4833; CY: 12; CY: 12; CY: 109.3 | ITEM 301 ADD 145 SF ITEM 204 & ITEM 304 ADD 361 SF | Full Depth Asphalt concrete pavement |  | 68.3611
| 20 | P9 | 71+85.55 | 76+25.86 | RT | 2160 | CY: 26.4; SF: 2160 |  | Concrete Walk (exclude curb ramp)
| 20-21 | P10 | 76+21.80 | 76+36.68 | RT | 87 | SF: 87 |  | Curb Ramp (concrete), west
| 21 | P11 | 76+60.72 | 76+71.35 | RT | 76 | SF: 76 |  | Curb Ramp (concrete), east
| 21 | P12 | 76+58.74 | 76+69.70 | RT | 71 | SY: 93.1; CY: 2; CY: 1.3148; GAL: 1.3017; CY: 0.3; CY: 0.3 |  | Full Depth Asphalt concrete pavement (for the curb ramp)
| 22 | P13 | 76+65.79 | 46+84.60 | RT | 115 | SF: 115 |  | Concrete Walk
| SUBTOTAL | [5 empty] | 1530.3 | 369.8 | 369.8 | 1109.3333 | 342.6 | 99.2689 | 247.4259 | 21.6 | 217.7633 | 123.2 | 182.2778 | 144.4 | 4.0463 | 4.0463 | 144.4 | 8149 | 88 | 163 | 109.3 |  |  |  | 292.4
TOTALS CARRIED TO GENERAL SUMMARY | TOTALS CARRIED TO GENERAL SUMMARY | [5 empty] | 1531 | 370 | 370 | 1110 | 343 | 369 |  |  | 524 |  |  | 145 | 4.0463 | 4.0463 | 145 | 8149 | 88 | 163 | 110 |  |  |  | 293
10000

## X-PAVSMB
PAVEMENT SUBSUMMARY
SHEET NO. | REFERENCE NO. | LOCATION | STATION |  | AREA (COMPUTER GENERATED) | 204 | 254 | 301 | 304 |  |  | 407 | 441 |  |  |  | 608 | 609 | 609 | 609 | ADDITIONAL AREAS FOR STEP DETAIL
[6 empty] | SUBGRADE COMPACTION (AREA/9) | PAVEMENT PLANING, ASPHALT CONCRETE, 1.5" DEPTH (AREA/9) | 6" ASHPALT CONCRETE BASE, (449), PG64-22 (AREA*0.5/27) | 4" AGGREGATE BASE (AREA*0.33/27) | 6" AGGREGATE BASE (AREA*0.50/27) | 8" AGGREGATE BASE (AREA*0.67/27) | TACK COAT (AREA*0.055/9) (TWO APPLICATIONS) | 1-1/2" ASPHALT CONCRETE SURFACE COURSE, 12.5 MM, TYPE 1, (449), PG64-22 (AREA*0.125/27) | 1-1/2" ASPHALT CONCRETE INTERMEDIATE COURSE, 12.5 MM, TYPE 1, (449), (AREA*0.125/27) | 1-1/2" ASPHALT CONCRETE SURFACE COURSE, 12.5 MM, TYPE 1, (449),(DRIVEWAYS) (AREA*0.125/27) | 1-1/2" ASPHALT CONCRETE INTERMEDIATE COURSE, 12.5 MM, TYPE 1, (449),(DRIVEWAYS) (AREA*0.125/27) | 4" CONCRETE WALK | COMBINATION CURB AND GUTTER, TYPE 2, AS PER PLAN | CURB AND GUTTER, TYPE 2, AS PER PLAN | 6" CONCRETE TRAFFIC ISLAND
|  |  | FROM | TO | SF | SY | SY | CY | CY | CY | CY | GAL | CY | CY | CY | CY | SF | FT | FT | SY
| P1 | FACTORY ROAD | 9+08.39 | 14+00.00 | 6681 | 777.6667 |  | 125.037 |  | 127 |  | 81.6567 | 30.9306 | 30.9306 |  |  |  | 261.423 | 28.573 | 275.413 | ADD 318 SF FOR 204, ADD 177 FOR 304, ADD 71 FOR 301
| P2 | FACTORY ROAD | 9+08.38 | 14+00.00 | 7483 | CY: 91.4589; SF: 3118.999
| P3 | FACTORY ROAD | 10+20.00 | 10+40.00 | 155 | CY: 3.8463; GAL: 1.8944; CY: 0.71759; CY: 0.71759 |  | FIELD DRIVE
| P4 | FACTORY ROAD | 13+05.00 | 14+00.00 | 2999 | SY: 333.2222; GAL: 36.6544; CY: 13.8843
| SUB TOTALS |  |  |  |  | CY: 92; CY: 127; CY: 4
TOTALS CARRIED TO GENERAL SUMMARY | [5 empty] | 778 | 334 | 126 | 223 |  |  | 121 | 45 | 31 | 1 | 1 | 3119 | 262 | 29 | 276
[5 empty] | 6680.346 | SF: 3118.999; FT: 261.423; FT: 28.573; SY: 275.413
7482.375
154.247
2998.767

## Sheet1
204 | 10000 | SUBGRADE COMPACTION | SY
204 | 45000 | PROOF ROLLING | HOUR
206 | 15020 | CEMENT STABILIZED SUBGRADE, 14" DEEP | SY | Pavement – 251, 252, 253, 254, 255, 256, 257, 258, 300, 301, 302, 304, 305, 320, 321, 400, 407, 408, 409, 411, 421, 422, 423, 424, 441, 442, 443, 450, 451, 452, 609, 617, 618, 690 (pertinent pay items), 803, 822, 823, 826, 852, 859, 860, 872, 874, 875, 880, 881, 882, 884, 886, 888, 897.
301 | 46000 | ASPHALT CONCRETE BASE, PG64-22 | CY
304 | 20000 | AGGREGATE BASE | CY
407 | 10000 | TACK COAT | GAL
441 | 50000 | ASPHALT CONCRETE SURFACE COURSE, TYPE 1, (448), PG64-22 | CY
441 | 50200 | ASPHALT CONCRETE INTERMEDIATE COURSE, TYPE 1, (448) | CY
452 | 12010 | 8" NON-REINFORCED CONCRETE PAVEMENT, CLASS QC 1P | SY
452 | 15010 | 12" NON-REINFORCED CONCRETE PAVEMENT, CLASS QC 1P | SY
601 | 37500 | PAVED GUTTER, TYPE 1-2 | FT
605 | 11100 | 6" SHALLOW PIPE UNDERDRAINS | FT
606 | 15050 | GUARDRAIL, TYPE MGS | FT
607 | 98000 | FENCE, MISC.: BIKEWAY RAILING | FT
609 | 26000 | CURB, TYPE 6 | FT
609 | 31000 | COMBINATION CURB AND GUTTER, TYPE 9 | FT
622 | 24000 | CONCRETE BARRIER, TYPE D | FT
659 | 00300 | TOPSOIL | CY
659 | 00301 | TOPSOIL, AS PER PLAN | CY
659 | 10000 | SEEDING AND MULCHING | SY
661 | 30040 | EVERGREEN SHRUB, 18" HEIGHT, SPREAD, BROADMOOR JUNIPER | EACH
823 | 10000 | ASPHALT CONCRETE SURFACE COURSE, TYPE 1, (448) | CY
823 | 15000 | ASPHALT CONCRETE INTERMEDIATE COURSE, TYPE 1, (448) | CY